## Sheet1
CKO Part No. | Diameter | Thickness | LED | LED Type | LED Size | FWHM | Field Angle | Optical Tilt | Family | Note
CKO-M818-120020-1033 | Φ120mm | 19.9 mm | Nichia | 757 DRT | 3.0 x 3.0 mm | 36°x 48° | 89°x 97° |  | Linear Light Lens
CKO-M818-120020-1032 | Φ120mm | 19.9 mm | Nichia | 757 DRT | 3.0 x 3.0 mm | 29°x 44° | 29°x 44° |  | Linear Light Lens
CKO-M818-120020-1031 | Φ120mm | 19.9 mm | Nichia | 757 DRT | 3.0 x 3.0 mm | 18°x 40° | 45°x 81° |  | Linear Light Lens
CKO-M818-120020-1027 | Φ120mm | 19.9 mm | Nichia | 757 DRT | 3.0 x 3.0 mm | 39°x 71° | 130°x 161° |  | Linear Light Lens
CKO-M818-120020-1005 | Φ120mm | 19.9 mm | Nichia | 757 DRT | 3.0 x 3.0 mm | 55° | 98° |  | Linear Light Lens
CKO-M818-120020-1001 | Φ120mm | 19.9 mm | Nichia | 757 DRT | 3.0 x 3.0 mm | 16° | 38° |  | Linear Light Lens
CKO-M818-120020-1033 | Φ120mm | 19.9 mm | Lumileds | Luxeon 3030 | 3.0 x 3.0 mm | 36°x 48° | 88°x 96° |  | Linear Light Lens
CKO-M818-120020-1032 | Φ120mm | 19.9 mm | Lumileds | Luxeon 3030 | 3.0 x 3.0 mm | 28°x 45° | 71°x 88° |  | Linear Light Lens
CKO-M818-120020-1031 | Φ120mm | 19.9 mm | Lumileds | Luxeon 3030 | 3.0 x 3.0 mm | 18°x 41° | 45°x 81° |  | Linear Light Lens
CKO-M818-120020-1027 | Φ120mm | 19.9 mm | Lumileds | Luxeon 3030 | 3.0 x 3.0 mm | 37°x 67° | 112°x 156° |  | Linear Light Lens
CKO-M818-120020-1023 | Φ120mm | 19.9 mm | Lumileds | Luxeon 3030 | 3.0 x 3.0 mm | 35°x 63° | 88°x 156° |  | Linear Light Lens
CKO-M818-120020-1013 | Φ120mm | 19.9 mm | Lumileds | Luxeon 3030 | 3.0 x 3.0 mm | 38°x 45° | 97°x 104° | 13° | Linear Light Lens
CKO-M818-120020-1011 | Φ120mm | 19.9 mm | Lumileds | Luxeon 3030 | 3.0 x 3.0 mm | 33°x 38° | 81°x 83° | 18° | Linear Light Lens
CKO-M818-120020-1005 | Φ120mm | 19.9 mm | Lumileds | Luxeon 3030 | 3.0 x 3.0 mm | 53° | 97° |  | Linear Light Lens
CKO-M818-120020-1003 | Φ120mm | 19.9 mm | Lumileds | Luxeon 3030 | 3.0 x 3.0 mm | 32° | 78° |  | Linear Light Lens
CKO-M818-120020-1001 | Φ120mm | 19.9 mm | Lumileds | Luxeon 3030 | 3.0 x 3.0 mm | 16° | 39° |  | Linear Light Lens
CKO-M818-120020-1033 | Φ120mm | 19.9 mm | Osram | Duris S5 | 3.0 x 3.0 mm | 36°x 48° | 88°x 97° |  | Linear Light Lens
CKO-M818-120020-1032 | Φ120mm | 19.9 mm | Osram | Duris S5 | 3.0 x 3.0 mm | 28°x 45° | 71°x 88° |  | Linear Light Lens
CKO-M818-120020-1031 | Φ120mm | 19.9 mm | Osram | Duris S5 | 3.0 x 3.0 mm | 19°x 41° | 47°x 82° |  | Linear Light Lens
CKO-M818-120020-1027 | Φ120mm | 19.9 mm | Osram | Duris S5 | 3.0 x 3.0 mm | 37°x 65° | 108°x 154° |  | Linear Light Lens
CKO-M818-120020-1023 | Φ120mm | 19.9 mm | Osram | Duris S5 | 3.0 x 3.0 mm | 35°x 64° | 88°x 156° |  | Linear Light Lens
CKO-M818-120020-1013 | Φ120mm | 19.9 mm | Osram | Duris S5 | 3.0 x 3.0 mm | 39°x 45° | 97°x 107° | 12° | Linear Light Lens
CKO-M818-120020-1011 | Φ120mm | 19.9 mm | Osram | Duris S5 | 3.0 x 3.0 mm | 34°x 40° | 82°x 87° | 17° | Linear Light Lens
CKO-M818-120020-1008 | Φ120mm | 19.9 mm | Osram | Duris S5 | 3.0 x 3.0 mm | 30°x 36° | 65°x 69° | 7° | Linear Light Lens
CKO-M818-120020-1005 | Φ120mm | 19.9 mm | Osram | Duris S5 | 3.0 x 3.0 mm | 52° | 97° |  | Linear Light Lens
CKO-M818-120020-1003 | Φ120mm | 19.9 mm | Osram | Duris S5 | 3.0 x 3.0 mm | 33° | 79° |  | Linear Light Lens
CKO-M818-120020-1001 | Φ120mm | 19.9 mm | Osram | Duris S5 | 3.0 x 3.0 mm | 16° | 41° |  | Linear Light Lens
CKO-M818-120020-1033 | Φ120mm | 19.9 mm | Cree | XTE | 3.5 x 3.5 mm | 37°x 49° | 93°x 99° |  | Linear Light Lens
CKO-M818-120020-1033 | Φ120mm | 19.9 mm | Cree | XPE 2 | 3.5 x 3.5 mm | 35°x 48° | 89°x 97° |  | Linear Light Lens
CKO-M818-120020-1033 | Φ120mm | 19.9 mm | Cree | J Series 3030 | 3.0 x 3.0 mm | 35°x 48° | 88°x 96° |  | Linear Light Lens
CKO-M818-120020-1033 | Φ120mm | 19.9 mm | Cree | J Series 2835 | 2.8 x 3.5 mm | 36°x 48° | 88°x 96° |  | Linear Light Lens
CKO-M818-120020-1033 | Φ120mm | 19.9 mm | Cree | XQE HI | 1.6 x 1.6 mm | 33°x 48° | 89°x 97° |  | Linear Light Lens
CKO-M818-120020-1032 | Φ120mm | 19.9 mm | Cree | XTE | 3.5 x 3.5 mm | 26°x 45° | 70°x 88° |  | Linear Light Lens
CKO-M818-120020-1032 | Φ120mm | 19.9 mm | Cree | XPE 2 | 3.5 x 3.5 mm | 21°x 44° | 64°x 85° |  | Linear Light Lens
CKO-M818-120020-1032 | Φ120mm | 19.9 mm | Cree | J Series 3030 | 3.0 x 3.0 mm | 27°x 45° | 70°x 88° |  | Linear Light Lens
CKO-M818-120020-1032 | Φ120mm | 19.9 mm | Cree | J Series 2835 | 2.8 x 3.5 mm | 27°x 44° | 70°x 87° |  | Linear Light Lens
CKO-M818-120020-1032 | Φ120mm | 19.9 mm | Cree | XQE HI | 1.6 x 1.6 mm | 22°x 44° | 67°x 87° |  | Linear Light Lens
CKO-M818-120020-1031 | Φ120mm | 19.9 mm | Cree | XTE | 3.5 x 3.5 mm | 18°x 40° | 43°x 81° |  | Linear Light Lens
CKO-M818-120020-1031 | Φ120mm | 19.9 mm | Cree | XPE 2 | 3.5 x 3.5 mm | 13°x 38° | 33°x 79° |  | Linear Light Lens
CKO-M818-120020-1031 | Φ120mm | 19.9 mm | Cree | J Series 3030 | 3.0 x 3.0 mm | 19°x 42° | 49°x 82° |  | Linear Light Lens
CKO-M818-120020-1031 | Φ120mm | 19.9 mm | Cree | J Series 2835 | 2.8 x 3.5 mm | 17°x 40° | 43°x 80° |  | Linear Light Lens
CKO-M818-120020-1031 | Φ120mm | 19.9 mm | Cree | XQE HI | 1.6 x 1.6 mm | 11°x 38° | 32°x 79° |  | Linear Light Lens
CKO-M818-120020-1027 | Φ120mm | 19.9 mm | Cree | XTE | 3.5 x 3.5 mm | 39°x 64° | 120°x 156° |  | Linear Light Lens
CKO-M818-120020-1027 | Φ120mm | 19.9 mm | Cree | XPE 2 | 3.5 x 3.5 mm | 36°x 60° | 99°x 149° |  | Linear Light Lens
CKO-M818-120020-1027 | Φ120mm | 19.9 mm | Cree | XPG 2 | 3.5 x 3.5 mm | 37°x 57° | 99°x 149° |  | Linear Light Lens
CKO-M818-120020-1027 | Φ120mm | 19.9 mm | Cree | XPG 3 | 3.5 x 3.5 mm | 39°x 59° | 110°x 152° |  | Linear Light Lens
CKO-M818-120020-1027 | Φ120mm | 19.9 mm | Cree | J Series 2835 | 2.8 x 3.5 mm | 38°x 65° | 108°x 154° |  | Linear Light Lens
CKO-M818-120020-1023 | Φ120mm | 19.9 mm | Cree | XPE 2 | 3.5 x 3.5 mm | 35°x 55° | 84°x 134° |  | Linear Light Lens
CKO-M818-120020-1023 | Φ120mm | 19.9 mm | Cree | XPG 2 | 3.5 x 3.5 mm | 36°x 53° | 84°x 122° |  | Linear Light Lens
CKO-M818-120020-1023 | Φ120mm | 19.9 mm | Cree | XPG 3 | 3.5 x 3.5 mm | 38°x 57° | 90°x 139° |  | Linear Light Lens
CKO-M818-120020-1023 | Φ120mm | 19.9 mm | Cree | J Series 3030 | 3.0 x 3.0 mm | 34°x 62° | 87°x 153° |  | Linear Light Lens
CKO-M818-120020-1023 | Φ120mm | 19.9 mm | Cree | J Series 2835 | 2.8 x 3.5 mm | 35°x 63° | 87°x 140° |  | Linear Light Lens
CKO-M818-120020-1013 | Φ120mm | 19.9 mm | Cree | XPE 2 | 3.5 x 3.5 mm | 38°x 45° | 100°x 109° | 13° | Linear Light Lens
CKO-M818-120020-1013 | Φ120mm | 19.9 mm | Cree | XPG 2 | 3.5 x 3.5 mm | 41°x 46° | 104°x 109° | 11° | Linear Light Lens
CKO-M818-120020-1013 | Φ120mm | 19.9 mm | Cree | XPG 3 | 3.5 x 3.5 mm | 41°x 47° | 104°x 112° | 10° | Linear Light Lens
CKO-M818-120020-1013 | Φ120mm | 19.9 mm | Cree | J Series 3030 | 3.0 x 3.0 mm | 37°x 44° | 96°x 104° | 12° | Linear Light Lens
CKO-M818-120020-1013 | Φ120mm | 19.9 mm | Cree | J Series 2835 | 2.8 x 3.5 mm | 31°x 36° | 82°x 84° | 13° | Linear Light Lens
CKO-M818-120020-1011 | Φ120mm | 19.9 mm | Cree | XPE 2 | 3.5 x 3.5 mm | 27°x 30° | 78°x 82° | 19° | Linear Light Lens
CKO-M818-120020-1011 | Φ120mm | 19.9 mm | Cree | XPG 2 | 3.5 x 3.5 mm | 28°x 33° | 83°x 87° | 17° | Linear Light Lens
CKO-M818-120020-1011 | Φ120mm | 19.9 mm | Cree | XPG 3 | 3.5 x 3.5 mm | 38°x 45° | 97°x 106° | 20° | Linear Light Lens
CKO-M818-120020-1011 | Φ120mm | 19.9 mm | Cree | J Series 3030 | 3.0 x 3.0 mm | 32°x 36° | 80°x 83° | 17° | Linear Light Lens
CKO-M818-120020-1011 | Φ120mm | 19.9 mm | Cree | J Series 2835 | 2.8 x 3.5 mm | 31°x 36° | 82°x 84° | 17° | Linear Light Lens
CKO-M818-120020-1008 | Φ120mm | 19.9 mm | Cree | XPE 2 | 3.5 x 3.5 mm | 24°x 25° | 50°x 56° | 6° | Linear Light Lens
CKO-M818-120020-1008 | Φ120mm | 19.9 mm | Cree | J Series 3030 | 3.0 x 3.0 mm | 27°x 35° | 63°x 65° | 8° | Linear Light Lens
CKO-M818-120020-1008 | Φ120mm | 19.9 mm | Cree | J Series 2835 | 2.8 x 3.5 mm | 27°x 34° | 63°x 66° | 7° | Linear Light Lens
CKO-M818-120020-1008 | Φ120mm | 19.9 mm | Cree | XQE HI | 1.6 x 1.6 mm | 23°x 28° | 56°x 58° | 6° | Linear Light Lens
CKO-M818-120020-1005 | Φ120mm | 19.9 mm | Cree | XPE 2 | 3.5 x 3.5 mm | 69° | 108° |  | Linear Light Lens
CKO-M818-120020-1005 | Φ120mm | 19.9 mm | Cree | XPG 2 | 3.5 x 3.5 mm | 71° | 112° |  | Linear Light Lens
CKO-M818-120020-1005 | Φ120mm | 19.9 mm | Cree | XPG 3 | 3.5 x 3.5 mm | 69° | 113° |  | Linear Light Lens
CKO-M818-120020-1005 | Φ120mm | 19.9 mm | Cree | J Series 3030 | 3.0 x 3.0 mm | 53° | 96° |  | Linear Light Lens
CKO-M818-120020-1005 | Φ120mm | 19.9 mm | Cree | J Series 2835 | 2.8 x 3.5 mm | 54° | 98° |  | Linear Light Lens
CKO-M818-120020-1003 | Φ120mm | 19.9 mm | Cree | XPE 2 | 3.5 x 3.5 mm | 31° | 77° |  | Linear Light Lens
CKO-M818-120020-1003 | Φ120mm | 19.9 mm | Cree | XPG 2 | 3.5 x 3.5 mm | 36° | 83° |  | Linear Light Lens
CKO-M818-120020-1003 | Φ120mm | 19.9 mm | Cree | XPG 3 | 3.5 x 3.5 mm | 38° | 86° |  | Linear Light Lens
CKO-M818-120020-1003 | Φ120mm | 19.9 mm | Cree | J Series 3030 | 3.0 x 3.0 mm | 31° | 77° |  | Linear Light Lens
CKO-M818-120020-1003 | Φ120mm | 19.9 mm | Cree | J Series 2835 | 2.8 x 3.5 mm | 32° | 78° |  | Linear Light Lens
CKO-M818-120020-1001 | Φ120mm | 19.9 mm | Cree | XTE | 3.5 x 3.5 mm | 17° | 37° |  | Linear Light Lens
CKO-M818-120020-1001 | Φ120mm | 19.9 mm | Cree | XPE 2 | 3.5 x 3.5 mm | 12° | 27° |  | Linear Light Lens
CKO-M818-120020-1001 | Φ120mm | 19.9 mm | Cree | XPG 2 | 3.5 x 3.5 mm | 17° | 35° |  | Linear Light Lens
CKO-M818-120020-1001 | Φ120mm | 19.9 mm | Cree | XPG 3 | 3.5 x 3.5 mm | 20° | 43° |  | Linear Light Lens
CKO-M818-120020-1001 | Φ120mm | 19.9 mm | Cree | J Series 2835 | 2.8 x 3.5 mm | 14° | 36° |  | Linear Light Lens
CKO-M818-120020-1001 | Φ120mm | 19.9 mm | Cree | XQE HI | 1.6 x 1.6 mm | 9° | 23° |  | Linear Light Lens
CKO-SW18-022011-0701 | 22x 22mm | 10.9 mm | Osram | Oslon Square | 3.0 x 3.0 mm | 18°x 19° |  | 1° | Wall Washer Lens
CKO-SW18-022011-0701 | 22x 22mm | 10.9 mm | Cree | J Series 3030 | 3.0 x 3.0 mm | 19°x 23° |  | 3° | Wall Washer Lens
CKO-SW18-022011-0701 | 22x 22mm | 10.9 mm | Cree | XPE 2 | 3.5 x 3.5 mm | 15°x 16° |  | 2° | Wall Washer Lens
CKO-SW18-022011-0701 | 22x 22mm | 10.9 mm | Cree | XP-L HI | 3.5 x 3.5 mm | 17°x 18° |  | 2° | Wall Washer Lens
CKO-SW18-022011-0701 | 22x 22mm | 10.9 mm | Cree | XPG 3 | 3.5 x 3.5 mm | 20°x 21° |  | 2° | Wall Washer Lens
CKO-SW17-025011-1705 | 25x 25mm | 10.9 mm | Nichia | 219 BT | 3.5 x 3.5 mm | 19°x 21° |  | 2° | Wall Washer Lens
CKO-SW17-025011-1703 | 25x 25mm | 10.9 mm | Nichia | 219 BT | 3.5 x 3.5 mm | 24°x 30° |  | 5° | Wall Washer Lens
CKO-SW17-025011-1701 | 25x 25mm | 10.9 mm | Nichia | 219 BT | 3.5 x 3.5 mm | 25°x 41° |  | 12° | Wall Washer Lens
CKO-SW17-025011-1705 | 25x 25mm | 10.9 mm | Osram | Oslon SSL 80 | 3.0 x 3.0 mm | 18°x 20° |  | 2° | Wall Washer Lens
CKO-SW17-025011-1705 | 25x 25mm | 10.9 mm | Osram | Oslon Square | 3.0 x 3.0 mm | 17°x 18° |  | 2° | Wall Washer Lens
CKO-SW17-025011-1703 | 25x 25mm | 10.9 mm | Osram | Oslon SSL 80 | 3.0 x 3.0 mm | 25°x 39° |  | 5° | Wall Washer Lens
CKO-SW17-025011-1703 | 25x 25mm | 10.9 mm | Osram | Oslon Square | 3.0 x 3.0 mm | 23°x 27° |  | 12° | Wall Washer Lens
CKO-SW17-025011-1701 | 25x 25mm | 10.9 mm | Osram | Oslon SSL 80 | 3.0 x 3.0 mm | 25°x 39° |  | 12° | Wall Washer Lens
CKO-SW17-025011-1701 | 25x 25mm | 10.9 mm | Osram | Oslon Square | 3.0 x 3.0 mm | 24°x 38° |  | 12° | Wall Washer Lens
CKO-SW17-025011-1705 | 25x 25mm | 10.9 mm | Cree | XPE 2 | 3.5 x 3.5 mm | 15°x 16° |  | 2° | Wall Washer Lens
CKO-SW17-025011-1703 | 25x 25mm | 10.9 mm | Cree | XPE 2 | 3.5 x 3.5 mm | 20°x 30° |  | 7° | Wall Washer Lens
CKO-SW17-025011-1701 | 25x 25mm | 10.9 mm | Cree | XPE 2 | 3.5 x 3.5 mm | 22°x 39° |  | 12° | Wall Washer Lens
CKO-SD16-110017-4903 | 110x 17mm | 16.89 mm | Philips | Fortimo SLM 1216 L23 G6 | Φ23 mm | 84° | 168° |  | Bloom
CKO-SD16-110017-4903 | 110x 17mm | 16.89 mm | Philips | Fortimo SLM 1208 L15 G6 | Φ15 mm | 106° | 175° |  | Bloom
CKO-SD16-110017-4903 | 110x 17mm | 16.89 mm | Philips | Fortimo SLM 1205 L13 G6 | Φ13 mm | 108° | 177° |  | Bloom
CKO-SD16-110017-4903 | 110x 17mm | 16.89 mm | Cree | CXA1830 | Φ14 mm | 108° | 178° |  | Bloom
CKO-SD16-110017-4903 | 110x 17mm | 16.89 mm | Cree | CXB1830 | Φ14 mm | 107° | 178° |  | Bloom
CKO-SD16-110017-4903 | 110x 17mm | 16.89 mm | Cree | CXA1816 | Φ12 mm | 113° | 180° |  | Bloom
CKO-SD16-110017-4903 | 110x 17mm | 16.89 mm | Cree | CXA1820 | Φ12 mm | 111° | 180° |  | Bloom
CKO-SD16-110017-4903 | 110x 17mm | 16.89 mm | Cree | CXB1816 | Φ12 mm | 110° | 180° |  | Bloom
CKO-SD16-110017-4903 | 110x 17mm | 16.89 mm | Cree | CXA1507 | Φ9 mm | 113° | 180° |  | Bloom
CKO-SD16-110017-4903 | 110x 17mm | 16.89 mm | Cree | CXB1507 | Φ9 mm | 113° | 180° |  | Bloom
CKO-SD16-110017-4903 | 110x 17mm | 16.89 mm | Cree | CXA1510 | Φ9 mm | 112° | 180° |  | Bloom
CKO-SD16-110017-4903 | 110x 17mm | 16.89 mm | Cree | CXA1512 | Φ9 mm | 113° | 180° |  | Bloom
CKO-SD16-110017-4903 | 110x 17mm | 16.89 mm | Cree | CXB1512 | Φ9 mm | 113° | 180° |  | Bloom
CKO-SD16-110017-4903 | 110x 17mm | 16.89 mm | Cree | CXA1520 | Φ9 mm | 112° | 180° |  | Bloom
CKO-SD16-110017-4903 | 110x 17mm | 16.89 mm | Cree | CXB1520 | Φ9 mm | 112° | 180° |  | Bloom
CKO-SD16-110017-4903 | 110x 17mm | 16.89 mm | Cree | CXA1304 | Φ6 mm | 113° | 180° |  | Bloom
CKO-SD16-110017-4903 | 110x 17mm | 16.89 mm | Cree | CXB1310 | Φ6 mm | 113° | 180° |  | Bloom
CKO-SD16-150023-4901 | 150x 23mm | 23 mm | Osram | S19 GW KAHJB1.EM | Φ17.5 mm | 112° | 180° |  | Bloom
CKO-SD16-150023-4901 | 150x 23mm | 23 mm | Osram | S13 GW KAGJB2.EM | Φ13.2 mm | 116° | 180° |  | Bloom
CKO-SD16-150023-4901 | 150x 23mm | 23 mm | Osram | S9 GW KAFGB3.EM | Φ9.8 mm | 115° | 180° |  | Bloom
CKO-SD16-150023-4901 | 150x 23mm | 23 mm | Philips | Fortimo SLM 1216 L23 G6 | Φ23 mm | 85° | 180° |  | Bloom
CKO-SD16-150023-4901 | 150x 23mm | 23 mm | Philips | Fortimo SLM 1208 L15 G6 | Φ15 mm | 114° | 180° |  | Bloom
CKO-SD16-150023-4901 | 150x 23mm | 23 mm | Philips | Fortimo SLM 1205 L13 G6 | Φ13 mm | 114° | 180° |  | Bloom
CKO-SD16-150023-4901 | 150x 23mm | 23 mm | Cree | CXA3590 | Φ30 mm | 84° | 175° |  | Bloom
CKO-SD16-150023-4901 | 150x 23mm | 23 mm | Cree | CXA3050 | Φ23 mm | 86° | 180° |  | Bloom
CKO-SD16-150023-4901 | 150x 23mm | 23 mm | Cree | CXA2530 | Φ19 mm | 113° | 180° |  | Bloom
CKO-SD16-150023-4901 | 150x 23mm | 23 mm | Cree | CXA1830 | Φ14 mm | 114° | 180° |  | Bloom
CKO-TM16-180120-1601 | 180x 120mm | 7.8 mm | Cree | XPG 3 | 3.5 x 3.5 mm | 157°x 50° |  |  | Street LED Light Lens | Type III Medium
CKO-TM16-180120-4101 | 180x 120mm | 7.8 mm | Cree | XPG 3 | 3.5 x 3.5 mm | 157°x 51° |  |  | Street LED Light Lens | Type III Medium
CKO-TM15-132122-2101 | 122x 131.5mm | 8.35 mm | Cree | XP-L HD | 3.5 x 3.5 mm | 149°x 74° |  |  | Street LED Light Lens | Type I Short
CKO-TM15-132122-2101 | 122x 131.5mm | 8.35 mm | Cree | MHB-A | 5.0 x 5.0 mm | 146°x 73° |  |  | Street LED Light Lens | Type I Short
CKO-SP16-048025-2803 | Φ48mm | 25 mm | Nichia | 219 BT | 2.0 x 2.0 mm | 5° | 12° |  | Extreme Narrow & Oval Beam
CKO-SP16-048025-2803 | Φ48mm | 25 mm | Nichia | 219 C | 2.0 x 2.0 mm | 5° | 13° |  | Extreme Narrow & Oval Beam
CKO-SP16-048025-2801 | Φ48mm | 25 mm | Lumileds | Luxeon Z | 1.3 x 1.7 mm | 3° | 4.9° |  | Extreme Narrow & Oval Beam
CKO-SP16-048025-2801 | Φ48mm | 25 mm | Lumileds | Luxeon Z ES | 1.64 x 2.04 mm | 3° | 6° |  | Extreme Narrow & Oval Beam
CKO-SP16-048025-2801 | Φ48mm | 25 mm | Lumileds | Luxeon C | 2.0 x 2.0 mm | 5° | 10° |  | Extreme Narrow & Oval Beam
CKO-SP16-048025-2801 | Φ48mm | 25 mm | Nichia | 219 BT | 3.0 x 3.0 mm | 5° | 10° |  | Extreme Narrow & Oval Beam
CKO-SP16-048025-2801 | Φ48mm | 25 mm | Nichia | 219 C | 3.0 x 3.0 mm | 5° | 10° |  | Extreme Narrow & Oval Beam
CKO-SP16-048025-2803 | Φ48mm | 25 mm | Osram | Oslon SSL 80 | 2.0 x 2.0 mm | 3° | 7° |  | Extreme Narrow & Oval Beam
CKO-SP16-048025-2803 | Φ48mm | 25 mm | Osram | Oslon SSL150 | 2.0 x 2.0 mm | 3° | 8° |  | Extreme Narrow & Oval Beam
CKO-SP16-048025-2803 | Φ48mm | 25 mm | Osram | Oslon Square | 2.0 x 2.0 mm | 4° | 10° |  | Extreme Narrow & Oval Beam
CKO-SP16-048025-2801 | Φ48mm | 25 mm | Osram | Oslon SSL 80 | 3.0 x 3.0 mm | 3° | 6° |  | Extreme Narrow & Oval Beam
CKO-SP16-048025-2801 | Φ48mm | 25 mm | Osram | Oslon SSL150 | 3.0 x 3.0 mm | 3° | 8° |  | Extreme Narrow & Oval Beam
CKO-SP16-048025-2801 | Φ48mm | 25 mm | Osram | Oslon Square | 3.0 x 3.0 mm | 4° | 9° |  | Extreme Narrow & Oval Beam
CKO-SP16-048025-2803 | Φ48mm | 25 mm | Cree | XD 16 | 1.6 x 1.6 mm | 4° | 10° |  | Extreme Narrow & Oval Beam
CKO-SP16-048025-2803 | Φ48mm | 25 mm | Cree | XQE HI | 1.6 x 1.6 mm | 2° | 6° |  | Extreme Narrow & Oval Beam
CKO-SP16-048025-2803 | Φ48mm | 25 mm | Cree | XHP35 HI | 3.5 x 3.5 mm | 5° | 13° |  | Extreme Narrow & Oval Beam
CKO-SP16-048025-2803 | Φ48mm | 25 mm | Cree | XPG 3 | 3.5 x 3.5 mm | 5° | 13° |  | Extreme Narrow & Oval Beam
CKO-SP16-048025-2803 | Φ48mm | 25 mm | Cree | XP-L HD | 3.5 x 3.5 mm | 7° | 17° |  | Extreme Narrow & Oval Beam
CKO-SP16-048025-2803 | Φ48mm | 25 mm | Cree | XP-L HI | 3.5 x 3.5 mm | 4° | 11° |  | Extreme Narrow & Oval Beam
CKO-SP16-048025-2801 | Φ48mm | 25 mm | Cree | XD 16 | 1.6 x 1.6 mm | 4° | 8° |  | Extreme Narrow & Oval Beam
CKO-SP16-048025-2801 | Φ48mm | 25 mm | Cree | XQE HI | 1.6 x 1.6 mm | 3° | 7° |  | Extreme Narrow & Oval Beam
CKO-SP16-048025-2801 | Φ48mm | 25 mm | Cree | XHP35 HI | 3.5 x 3.5 mm | 5° | 11° |  | Extreme Narrow & Oval Beam
CKO-SP16-048025-2801 | Φ48mm | 25 mm | Cree | XPE 2 | 3.5 x 3.5 mm | 4° | 8° |  | Extreme Narrow & Oval Beam
CKO-SP16-048025-2801 | Φ48mm | 25 mm | Cree | XPG 3 | 3.5 x 3.5 mm | 5° | 11° |  | Extreme Narrow & Oval Beam
CKO-SP16-048025-2801 | Φ48mm | 25 mm | Cree | XP-L HI | 3.5 x 3.5 mm | 5° | 11° |  | Extreme Narrow & Oval Beam
CKO-SP15-045021-1501 | Φ45mm | 20.9 mm | Cree | XD 16 | 1.6 x 1.6 mm | 5° | 11° |  | Extreme Narrow & Oval Beam
CKO-SP15-045021-1501 | Φ45mm | 20.9 mm | Cree | XHP35 HI | 3.5 x 3.5 mm | 6° | 13° |  | Extreme Narrow & Oval Beam
CKO-SP15-045021-1501 | Φ45mm | 20.9 mm | Cree | MHB-A | 5.0 x 5.0 mm | 11° | 21° |  | Extreme Narrow & Oval Beam
CKO-SA16-035016-4805 | Φ34.8mm | 15.4 mm | Lumileds | Luxeon Z ES | 1.64 x 2.04 mm | 5°x 38° | 15°x75° |  | Extreme Narrow & Oval Beam
CKO-SA16-035016-4801 | Φ34.8mm | 15.4 mm | Lumileds | Luxeon Z ES | 1.64 x 2.04 mm | 5°x 15° | 12°x22° |  | Extreme Narrow & Oval Beam
CKO-SA16-035016-4805 | Φ34.8mm | 15.4 mm | Nichia | 219 C | 3.5 x 3.5 mm | 8°x 40° | 19°x77° |  | Extreme Narrow & Oval Beam
CKO-SA16-035016-4801 | Φ34.8mm | 15.4 mm | Nichia | 219 C | 3.5 x 3.5 mm | 7°x 16° | 17°x26° |  | Extreme Narrow & Oval Beam
CKO-SA16-035016-4805 | Φ34.8mm | 15.4 mm | Osram | Oslon SSL 80 | 3.0 x 3.0 mm | 5°x 43° | 21°x75° |  | Extreme Narrow & Oval Beam
CKO-SA16-035016-4805 | Φ34.8mm | 15.4 mm | Osram | Oslon SSL150 | 3.0 x 3.0 mm | 5°x 39° | 11°x76° |  | Extreme Narrow & Oval Beam
CKO-SA16-035016-4805 | Φ34.8mm | 15.4 mm | Osram | Oslon Square | 3.0 x 3.0 mm | 6°x 39° | 17°x76° |  | Extreme Narrow & Oval Beam
CKO-SA16-035016-4801 | Φ34.8mm | 15.4 mm | Osram | Oslon SSL 80 | 3.0 x 3.0 mm | 4°x 15° | 16°x23° |  | Extreme Narrow & Oval Beam
CKO-SA16-035016-4801 | Φ34.8mm | 15.4 mm | Osram | Oslon SSL150 | 3.0 x 3.0 mm | 5°x 15° | 10°x22° |  | Extreme Narrow & Oval Beam
CKO-SA16-035016-4801 | Φ34.8mm | 15.4 mm | Osram | Oslon Square | 3.0 x 3.0 mm | 6°x 15° | 15°x23° |  | Extreme Narrow & Oval Beam
CKO-SA16-035016-4805 | Φ34.8mm | 15.4 mm | Cree | XD 16 | 1.6 x 1.6 mm | 6°x 39° | 17°x76° |  | Extreme Narrow & Oval Beam
CKO-SA16-035016-4805 | Φ34.8mm | 15.4 mm | Cree | XQE HI | 1.6 x 1.6 mm | 4°x 37° | 9°x75° |  | Extreme Narrow & Oval Beam
CKO-SA16-035016-4805 | Φ34.8mm | 15.4 mm | Cree | XHP35 HI | 3.5 x 3.5 mm | 8°x 40° | 21°x77° |  | Extreme Narrow & Oval Beam
CKO-SA16-035016-4805 | Φ34.8mm | 15.4 mm | Cree | XPE 2 | 3.5 x 3.5 mm | 5°x 37° | 14°x71° |  | Extreme Narrow & Oval Beam
CKO-SA16-035016-4805 | Φ34.8mm | 15.4 mm | Cree | XPG 3 | 3.5 x 3.5 mm | 8°x 40° | 22°x77° |  | Extreme Narrow & Oval Beam
CKO-SA16-035016-4805 | Φ34.8mm | 15.4 mm | Cree | XP-L HD | 3.5 x 3.5 mm | 9°x 40° | 24°x77° |  | Extreme Narrow & Oval Beam
CKO-SA16-035016-4805 | Φ34.8mm | 15.4 mm | Cree | XP-L HI | 3.5 x 3.5 mm | 6°x 40° | 18°x77° |  | Extreme Narrow & Oval Beam
CKO-SA16-035016-4801 | Φ34.8mm | 15.4 mm | Cree | XD 16 | 1.6 x 1.6 mm | 6°x 15° | 15°x24° |  | Extreme Narrow & Oval Beam
CKO-SA16-035016-4801 | Φ34.8mm | 15.4 mm | Cree | XQE HI | 1.6 x 1.6 mm | 4°x 16° | 9°x23° |  | Extreme Narrow & Oval Beam
CKO-SA16-035016-4801 | Φ34.8mm | 15.4 mm | Cree | XHP35 HI | 3.5 x 3.5 mm | 7°x 16° | 17°x26° |  | Extreme Narrow & Oval Beam
CKO-SA16-035016-4801 | Φ34.8mm | 15.4 mm | Cree | XPE 2 | 3.5 x 3.5 mm | 5°x 15° | 10°x22° |  | Extreme Narrow & Oval Beam
CKO-SA16-035016-4801 | Φ34.8mm | 15.4 mm | Cree | XPG 3 | 3.5 x 3.5 mm | 7°x 16° | 18°x26° |  | Extreme Narrow & Oval Beam
CKO-SA16-035016-4801 | Φ34.8mm | 15.4 mm | Cree | XP-L HD | 3.5 x 3.5 mm | 9°x 16° | 21°x28° |  | Extreme Narrow & Oval Beam
CKO-SA16-035016-4801 | Φ34.8mm | 15.4 mm | Cree | XP-L HI | 3.5 x 3.5 mm | 6°x 16° | 16°x25° |  | Extreme Narrow & Oval Beam
CKO-SP16-033016-3701 | Φ32.8mm | 15.4 mm | Nichia | 219 BT | 3.5 x 3.5 mm | 7° | 13° |  | Extreme Narrow & Oval Beam
CKO-SP16-033016-3701 | Φ32.8mm | 15.4 mm | Osram | Oslon SSL 80 | 3.0 x 3.0 mm | 5° | 8° |  | Extreme Narrow & Oval Beam
CKO-SP16-033016-3701 | Φ32.8mm | 15.4 mm | Osram | Oslon SSL150 | 3.0 x 3.0 mm | 5° | 9° |  | Extreme Narrow & Oval Beam
CKO-SP16-033016-3701 | Φ32.8mm | 15.4 mm | Osram | Oslon Square | 3.0 x 3.0 mm | 6° | 11° |  | Extreme Narrow & Oval Beam
CKO-SP16-033016-3701 | Φ32.8mm | 15.4 mm | Cree | XD 16 | 1.6 x 1.6 mm | 6° | 11° |  | Extreme Narrow & Oval Beam
CKO-SP16-033016-3701 | Φ32.8mm | 15.4 mm | Cree | XQE HI | 1.6 x 1.6 mm | 4° | 6° |  | Extreme Narrow & Oval Beam
CKO-SP16-033016-3701 | Φ32.8mm | 15.4 mm | Cree | XHP35 HI | 3.5 x 3.5 mm | 8° | 14° |  | Extreme Narrow & Oval Beam
CKO-SP16-033016-3701 | Φ32.8mm | 15.4 mm | Cree | XPE 2 | 3.5 x 3.5 mm | 5° | 8° |  | Extreme Narrow & Oval Beam
CKO-SP16-033016-3701 | Φ32.8mm | 15.4 mm | Cree | XPG 3 | 3.5 x 3.5 mm | 8° | 14° |  | Extreme Narrow & Oval Beam
CKO-SP16-033016-3701 | Φ32.8mm | 15.4 mm | Cree | XP-L HD | 3.5 x 3.5 mm | 9° | 17° |  | Extreme Narrow & Oval Beam
CKO-SP16-033016-3701 | Φ32.8mm | 15.4 mm | Cree | XP-L HI | 3.5 x 3.5 mm | 6° | 12° |  | Extreme Narrow & Oval Beam
CKO-TM17-163062-0690 | 163x 62mm | 8.18 mm | Osram | Oslon Square | 3.0 x 3.0 mm | 87° |  |  | Street LED Light Lens | Tunnel
CKO-TM17-163062-0660 | 163x 62mm | 9.1 mm | Osram | Oslon Square | 3.0 x 3.0 mm | 60° |  |  | Street LED Light Lens | Tunnel
CKO-TM17-163062-0651 | 163x 62mm | 7.86 mm | Osram | Oslon Square | 3.0 x 3.0 mm | 129°x 24° |  |  | Street LED Light Lens | Tunnel
CKO-TM17-163062-0631 | 163x 62mm | 12.6 mm | Osram | Oslon Square | 3.0 x 3.0 mm | 32°x 25° |  |  | Street LED Light Lens | Tunnel
CKO-TM17-163062-0630 | 163x 62mm | 12.6 mm | Osram | Oslon Square | 3.0 x 3.0 mm | 25° |  |  | Street LED Light Lens | Tunnel
CKO-TM17-163062-0621 | 163x 62mm | 12.6 mm | Osram | Oslon Square | 3.0 x 3.0 mm | 29°x 12° |  |  | Street LED Light Lens | Tunnel
CKO-TM17-163062-0620 | 163x 62mm | 12.6 mm | Osram | Oslon Square | 3.0 x 3.0 mm | 12° |  |  | Street LED Light Lens | Tunnel
CKO-TM17-163062-0615 | 163x 62mm | 7.17 mm | Osram | Oslon Square | 3.0 x 3.0 mm | 142° |  |  | Street LED Light Lens | Street
CKO-TM17-163062-0609 | 163x 62mm | 7.83 mm | Osram | Oslon Square | 3.0 x 3.0 mm | 144°x 46° |  |  | Street LED Light Lens | Street
CKO-TM17-163062-0608 | 163x 62mm | 7.85 mm | Osram | Oslon Square | 3.0 x 3.0 mm | 139°x 45° |  |  | Street LED Light Lens | Street
CKO-TM17-163062-0605 | 163x 62mm | 7.8 mm | Osram | Oslon Square | 3.0 x 3.0 mm | 146°x 65° |  |  | Street LED Light Lens | Street
CKO-TM17-163062-0604 | 163x 62mm | 7.75 mm | Osram | Oslon Square | 3.0 x 3.0 mm | 132°x 64° |  |  | Street LED Light Lens | Street
CKO-TM17-163062-0603 | 163x 62mm | 7.89 mm | Osram | Oslon Square | 3.0 x 3.0 mm | 142°x 80° |  |  | Street LED Light Lens | Street
CKO-TM17-163062-0602 | 163x 62mm | 7.94 mm | Osram | Oslon Square | 3.0 x 3.0 mm | 130°x 80° |  |  | Street LED Light Lens | Street
CKO-TM17-163062-0601 | 163x 62mm | 7.94 mm | Osram | Oslon Square | 3.0 x 3.0 mm | 145°x 38° |  |  | Street LED Light Lens | Street
CKO-TM17-163062-0690 | 163x 62mm | 8.18 mm | Nichia | 219 C | 3.5 x 3.5 mm | 91° |  |  | Street LED Light Lens | Tunnel
CKO-TM17-163062-0660 | 163x 62mm | 9.1 mm | Nichia | 219 C | 3.5 x 3.5 mm | 61° |  |  | Street LED Light Lens | Tunnel
CKO-TM17-163062-0651 | 163x 62mm | 7.86 mm | Nichia | 219 C | 3.5 x 3.5 mm | 132°x 27° |  |  | Street LED Light Lens | Tunnel
CKO-TM17-163062-0631 | 163x 62mm | 12.6 mm | Nichia | 219 C | 3.5 x 3.5 mm | 25°x 33° |  |  | Street LED Light Lens | Tunnel
CKO-TM17-163062-0630 | 163x 62mm | 12.6 mm | Nichia | 219 C | 3.5 x 3.5 mm | 26° |  |  | Street LED Light Lens | Tunnel
CKO-TM17-163062-0621 | 163x 62mm | 12.6 mm | Nichia | 219 C | 3.5 x 3.5 mm | 15°x 29° |  |  | Street LED Light Lens | Tunnel
CKO-TM17-163062-0620 | 163x 62mm | 12.6 mm | Nichia | 219 C | 3.5 x 3.5 mm | 15° |  |  | Street LED Light Lens | Tunnel
CKO-TM17-163062-0615 | 163x 62mm | 7.17 mm | Nichia | 219 C | 3.5 x 3.5 mm | 143° |  |  | Street LED Light Lens | Street
CKO-TM17-163062-0609 | 163x 62mm | 7.83 mm | Nichia | 219 C | 3.5 x 3.5 mm | 145°x 48° |  |  | Street LED Light Lens | Street
CKO-TM17-163062-0608 | 163x 62mm | 7.85 mm | Nichia | 219 C | 3.5 x 3.5 mm | 141°x 48° |  |  | Street LED Light Lens | Street
CKO-TM17-163062-0605 | 163x 62mm | 7.8 mm | Nichia | 219 C | 3.5 x 3.5 mm | 148°x 71° |  |  | Street LED Light Lens | Street
CKO-TM17-163062-0604 | 163x 62mm | 7.75 mm | Nichia | 219 C | 3.5 x 3.5 mm | 134°x 70° |  |  | Street LED Light Lens | Street
CKO-TM17-163062-0603 | 163x 62mm | 7.89 mm | Nichia | 219 C | 3.5 x 3.5 mm | 141°x 83° |  |  | Street LED Light Lens | Street
CKO-TM17-163062-0602 | 163x 62mm | 7.89 mm | Nichia | 219 C | 3.5 x 3.5 mm | 129°x 82° |  |  | Street LED Light Lens | Street
CKO-TM17-163062-0601 | 163x 62mm | 7.94 mm | Nichia | 219 C | 3.5 x 3.5 mm | 147°x 36° |  |  | Street LED Light Lens | Street
CKO-TM17-163062-0690 | 163x 62mm | 8.18 mm | Philips | FastFlex 2x6 DPX G4 | 3.5 x 3.5 mm | 93° |  |  | Street LED Light Lens | Tunnel
CKO-TM17-163062-0690 | 163x 62mm | 8.18 mm | Philips | FastFlex 2x6 DP G4 | 3.5 x 3.5 mm | 92° |  |  | Street LED Light Lens | Tunnel
CKO-TM17-163062-0660 | 163x 62mm | 9.1 mm | Philips | FastFlex 2x6 DPX G4 | 3.5 x 3.5 mm | 63° |  |  | Street LED Light Lens | Tunnel
CKO-TM17-163062-0660 | 163x 62mm | 9.1 mm | Philips | FastFlex 2x6 DP G4 | 3.5 x 3.5 mm | 59° |  |  | Street LED Light Lens | Tunnel
CKO-TM17-163062-0651 | 163x 62mm | 7.86 mm | Philips | FastFlex 2x6 DPX G4 | 3.5 x 3.5 mm | 136°x 33° |  |  | Street LED Light Lens | Tunnel
CKO-TM17-163062-0651 | 163x 62mm | 7.86 mm | Philips | FastFlex 2x6 DP G4 | 3.5 x 3.5 mm | 134°x 32° |  |  | Street LED Light Lens | Tunnel
CKO-TM17-163062-0631 | 163x 62mm | 12.6 mm | Philips | FastFlex 2x6 DPX G4 | 3.5 x 3.5 mm | 28°x 34° |  |  | Street LED Light Lens | Tunnel
CKO-TM17-163062-0631 | 163x 62mm | 12.6 mm | Philips | FastFlex 2x6 DP G4 | 3.5 x 3.5 mm | 28°x 34° |  |  | Street LED Light Lens | Tunnel
CKO-TM17-163062-0630 | 163x 62mm | 12.6 mm | Philips | FastFlex 2x6 DPX G4 | 3.5 x 3.5 mm | 29° |  |  | Street LED Light Lens | Tunnel
CKO-TM17-163062-0630 | 163x 62mm | 12.6 mm | Philips | FastFlex 2x6 DP G4 | 3.5 x 3.5 mm | 29° |  |  | Street LED Light Lens | Tunnel
CKO-TM17-163062-0621 | 163x 62mm | 12.6 mm | Philips | FastFlex 2x6 DPX G4 | 3.5 x 3.5 mm | 15°x 29° |  |  | Street LED Light Lens | Tunnel
CKO-TM17-163062-0621 | 163x 62mm | 12.6 mm | Philips | FastFlex 2x6 DP G4 | 3.5 x 3.5 mm | 13°x 29° |  |  | Street LED Light Lens | Tunnel
CKO-TM17-163062-0620 | 163x 62mm | 12.6 mm | Philips | FastFlex 2x6 DPX G4 | 3.5 x 3.5 mm | 15° |  |  | Street LED Light Lens | Tunnel
CKO-TM17-163062-0620 | 163x 62mm | 12.6 mm | Philips | FastFlex 2x6 DP G4 | 3.5 x 3.5 mm | 13° |  |  | Street LED Light Lens | Tunnel
CKO-TM17-163062-0615 | 163x 62mm | 7.17 mm | Philips | FastFlex 2x6 DPX G4 | 3.5 x 3.5 mm | 148° |  |  | Street LED Light Lens | Street
CKO-TM17-163062-0615 | 163x 62mm | 7.17 mm | Philips | FastFlex 2x6 DP G4 | 3.5 x 3.5 mm | 145° |  |  | Street LED Light Lens | Street
CKO-TM17-163062-0609 | 163x 62mm | 7.83 mm | Philips | FastFlex 2x6 DPX G4 | 3.5 x 3.5 mm | 150°x 57° |  |  | Street LED Light Lens | Street
CKO-TM17-163062-0609 | 163x 62mm | 7.83 mm | Philips | FastFlex 2x6 DP G4 | 3.5 x 3.5 mm | 149°x 54° |  |  | Street LED Light Lens | Street
CKO-TM17-163062-0608 | 163x 62mm | 7.85 mm | Philips | FastFlex 2x6 DPX G4 | 3.5 x 3.5 mm | 147°x 60° |  |  | Street LED Light Lens | Street
CKO-TM17-163062-0608 | 163x 62mm | 7.85 mm | Philips | FastFlex 2x6 DP G4 | 3.5 x 3.5 mm | 146°x 55° |  |  | Street LED Light Lens | Street
CKO-TM17-163062-0605 | 163x 62mm | 7.8 mm | Philips | FastFlex 2x6 DPX G4 | 3.5 x 3.5 mm | 153°x 76° |  |  | Street LED Light Lens | Street
CKO-TM17-163062-0605 | 163x 62mm | 7.8 mm | Philips | FastFlex 2x6 DP G4 | 3.5 x 3.5 mm | 152°x 72° |  |  | Street LED Light Lens | Street
CKO-TM17-163062-0604 | 163x 62mm | 7.75 mm | Philips | FastFlex 2x6 DPX G4 | 3.5 x 3.5 mm | 139°x 76° |  |  | Street LED Light Lens | Street
CKO-TM17-163062-0604 | 163x 62mm | 7.75 mm | Philips | FastFlex 2x6 DP G4 | 3.5 x 3.5 mm | 139°x 70° |  |  | Street LED Light Lens | Street
CKO-TM17-163062-0603 | 163x 62mm | 7.89 mm | Philips | FastFlex 2x6 DPX G4 | 3.5 x 3.5 mm | 149°x 86° |  |  | Street LED Light Lens | Street
CKO-TM17-163062-0603 | 163x 62mm | 7.89 mm | Philips | FastFlex 2x6 DP G4 | 3.5 x 3.5 mm | 148°x 85° |  |  | Street LED Light Lens | Street
CKO-TM17-163062-0602 | 163x 62mm | 7.89 mm | Philips | FastFlex 2x6 DPX G4 | 3.5 x 3.5 mm | 139°x 86° |  |  | Street LED Light Lens | Street
CKO-TM17-163062-0602 | 163x 62mm | 7.89 mm | Philips | FastFlex 2x6 DP G4 | 3.5 x 3.5 mm | 138°x 86° |  |  | Street LED Light Lens | Street
CKO-TM17-163062-0601 | 163x 62mm | 7.94 mm | Philips | FastFlex 2x6 DPX G4 | 3.5 x 3.5 mm | 153°x 50° |  |  | Street LED Light Lens | Street
CKO-TM17-163062-0601 | 163x 62mm | 7.94 mm | Philips | FastFlex 2x6 DP G4 | 3.5 x 3.5 mm | 152°x 49° |  |  | Street LED Light Lens | Street
CKO-TM17-163062-0690 | 163x 62mm | 8.18 mm | Cree | XPG 3 | 3.45 x 3.45 mm | 93° |  |  | Street LED Light Lens | High Bay
CKO-TM17-163062-0690 | 163x 62mm | 8.18 mm | Cree | XPG 2 | 3.45 x 3.45 mm | 92° |  |  | Street LED Light Lens | High Bay
CKO-TM17-163062-0690 | 163x 62mm | 8.18 mm | Cree | MHB-A | 5.0 x 5.0 mm | 90° |  |  | Street LED Light Lens | High Bay
CKO-TM17-163062-0660 | 163x 62mm | 9.1 mm | Cree | XPG 3 | 3.45 x 3.45 mm | 63° |  |  | Street LED Light Lens | High Bay
CKO-TM17-163062-0660 | 163x 62mm | 9.1 mm | Cree | XPG 2 | 3.45 x 3.45 mm | 59° |  |  | Street LED Light Lens | High Bay
CKO-TM17-163062-0660 | 163x 62mm | 9.1 mm | Cree | MHB-A | 5.0 x 5.0 mm | 70° |  |  | Street LED Light Lens | High Bay
CKO-TM17-163062-0651 | 163x 62mm | 7.86 mm | Cree | XPG 3 | 3.45 x 3.45 mm | 136°x 33° |  |  | Street LED Light Lens | Tunnel
CKO-TM17-163062-0651 | 163x 62mm | 7.86 mm | Cree | XPG 2 | 3.45 x 3.45 mm | 134°x 32° |  |  | Street LED Light Lens | Tunnel
CKO-TM17-163062-0631 | 163x 62mm | 12.6 mm | Cree | XPG 3 | 3.45 x 3.45 mm | 29° |  |  | Street LED Light Lens | Oval Beam
CKO-TM17-163062-0631 | 163x 62mm | 12.6 mm | Cree | XPG 2 | 3.45 x 3.45 mm | 29° |  |  | Street LED Light Lens | Oval Beam
CKO-TM17-163062-0630 | 163x 62mm | 12.6 mm | Cree | XPG 3 | 3.45 x 3.45 mm | 28°x 34° |  |  | Street LED Light Lens | High Mast
CKO-TM17-163062-0630 | 163x 62mm | 12.6 mm | Cree | XPG 2 | 3.45 x 3.45 mm | 28°x 34° |  |  | Street LED Light Lens | High Mast
CKO-TM17-163062-0621 | 163x 62mm | 12.6 mm | Cree | XPG 3 | 3.45 x 3.45 mm | 15°x 29° |  |  | Street LED Light Lens | Oval Beam
CKO-TM17-163062-0621 | 163x 62mm | 12.6 mm | Cree | XPG 2 | 3.45 x 3.45 mm | 13°x 29° |  |  | Street LED Light Lens | Oval Beam
CKO-TM17-163062-0620 | 163x 62mm | 12.6 mm | Cree | XPG 3 | 3.45 x 3.45 mm | 15° |  |  | Street LED Light Lens | High Mast
CKO-TM17-163062-0620 | 163x 62mm | 12.6 mm | Cree | XPG 2 | 3.45 x 3.45 mm | 15° |  |  | Street LED Light Lens | High Mast
CKO-TM17-163062-0615 | 163x 62mm | 7.17 mm | Cree | XPG 3 | 3.45 x 3.45 mm | 148° |  |  | Street LED Light Lens | Parking Lot
CKO-TM17-163062-0615 | 163x 62mm | 7.17 mm | Cree | XPG 2 | 3.45 x 3.45 mm | 145° |  |  | Street LED Light Lens | Parking Lot
CKO-TM17-163062-0615 | 163x 62mm | 7.17 mm | Cree | MHB-A | 5.0 x 5.0 mm | 152° |  |  | Street LED Light Lens | Parking Lot
CKO-TM17-163062-0609 | 163x 62mm | 7.83 mm | Cree | XPG 3 | 3.45 x 3.45 mm | 150°x 57° |  |  | Street LED Light Lens | Street
CKO-TM17-163062-0609 | 163x 62mm | 7.83 mm | Cree | XPG 2 | 3.45 x 3.45 mm | 149°x 54° |  |  | Street LED Light Lens | Street
CKO-TM17-163062-0608 | 163x 62mm | 7.85 mm | Cree | XPG 3 | 3.45 x 3.45 mm | 147°x 60° |  |  | Street LED Light Lens | Street
CKO-TM17-163062-0608 | 163x 62mm | 7.85 mm | Cree | XPG 2 | 3.45 x 3.45 mm | 146°x 55° |  |  | Street LED Light Lens | Street
CKO-TM17-163062-0605 | 163x 62mm | 7.8 mm | Cree | XPG 3 | 3.45 x 3.45 mm | 153°x 76° |  |  | Street LED Light Lens | Street
CKO-TM17-163062-0605 | 163x 62mm | 7.8 mm | Cree | XPG 2 | 3.45 x 3.45 mm | 152°x 72° |  |  | Street LED Light Lens | Street
CKO-TM17-163062-0604 | 163x 62mm | 7.75 mm | Cree | XPG 3 | 3.45 x 3.45 mm | 139°x 76° |  |  | Street LED Light Lens | Street
CKO-TM17-163062-0604 | 163x 62mm | 7.75 mm | Cree | XPG 2 | 3.45 x 3.45 mm | 139°x 70° |  |  | Street LED Light Lens | Street
CKO-TM17-163062-0603 | 163x 62mm | 7.89 mm | Cree | XPG 3 | 3.45 x 3.45 mm | 149°x 86° |  |  | Street LED Light Lens | Highway
CKO-TM17-163062-0603 | 163x 62mm | 7.89 mm | Cree | XPG 2 | 3.45 x 3.45 mm | 148°x 85° |  |  | Street LED Light Lens | Street
CKO-TM17-163062-0602 | 163x 62mm | 7.89 mm | Cree | XPG 3 | 3.45 x 3.45 mm | 139°x 86° |  |  | Street LED Light Lens | Highway
CKO-TM17-163062-0602 | 163x 62mm | 7.89 mm | Cree | XPG 2 | 3.45 x 3.45 mm | 138°x 86° |  |  | Street LED Light Lens | Street
CKO-TM17-163062-0602 | 163x 62mm | 7.89 mm | Cree | XPE 2 | 3.45 x 3.45 mm | 130°x 81° |  |  | Street LED Light Lens | Street
CKO-TM17-163062-0601 | 163x 62mm | 7.94 mm | Cree | XPG 3 | 3.45 x 3.45 mm | 153°x 50° |  |  | Street LED Light Lens | Highway
CKO-TM17-163062-0601 | 163x 62mm | 7.94 mm | Cree | XPG 2 | 3.45 x 3.45 mm | 152°x 49° |  |  | Street LED Light Lens | Highway
CKO-TM17-163062-0601 | 163x 62mm | 7.94 mm | Cree | XPE 2 | 3.45 x 3.45 mm | 146°x 41° |  |  | Street LED Light Lens | Highway
CKO-MX16-286061-3311 | Φ286mm | 61 mm | Lumileds | Luxeon 3030 2D | 3.0 x 3.0 mm | 25°x 77° | 82°x104° |  | Low Glare 3R Lens
CKO-MX16-286061-3307 | Φ286mm | 61 mm | Lumileds | Luxeon 3030 2D | 3.0 x 3.0 mm | 95° | 134° |  | Low Glare 3R Lens
CKO-MX16-286061-3305 | Φ286mm | 61 mm | Lumileds | Luxeon 3030 2D | 3.0 x 3.0 mm | 58° | 92° |  | Low Glare 3R Lens
CKO-MX16-286061-3303 | Φ286mm | 61 mm | Lumileds | Luxeon 3030 2D | 3.0 x 3.0 mm | 34° | 65° |  | Low Glare 3R Lens
CKO-MX16-286061-3301 | Φ286mm | 61 mm | Lumileds | Luxeon 3030 2D | 3.0 x 3.0 mm | 26° | 65° |  | Low Glare 3R Lens
CKO-MX16-286061-3311 | Φ286mm | 61 mm | Nichia | 757 GRT | 3.0 x 3.0 mm | 99°x 132° | 166°x170° |  | Low Glare 3R Lens
CKO-MX16-286061-3307 | Φ286mm | 61 mm | Nichia | 757 GRT | 3.0 x 3.0 mm | 99° | 138° |  | Low Glare 3R Lens
CKO-MX16-286061-3305 | Φ286mm | 61 mm | Nichia | 757 GRT | 3.0 x 3.0 mm | 60° | 96° |  | Low Glare 3R Lens
CKO-MX16-286061-3303 | Φ286mm | 61 mm | Nichia | 757 GRT | 3.0 x 3.0 mm | 36° | 68° |  | Low Glare 3R Lens
CKO-MX16-286061-3301 | Φ286mm | 61 mm | Nichia | 757 GRT | 3.0 x 3.0 mm | 28° | 69° |  | Low Glare 3R Lens
CKO-MX16-286061-3311 | Φ286mm | 61 mm | Osram | Duris S5 | 3.0 x 3.0 mm | 97°x 134° | 165°x171° |  | Low Glare 3R Lens
CKO-MX16-286061-3307 | Φ286mm | 61 mm | Osram | Duris S5 | 3.0 x 3.0 mm | 98° | 136° |  | Low Glare 3R Lens
CKO-MX16-286061-3305 | Φ286mm | 61 mm | Osram | Duris S5 | 3.0 x 3.0 mm | 61° | 95° |  | Low Glare 3R Lens
CKO-MX16-286061-3303 | Φ286mm | 61 mm | Osram | Duris S5 | 3.0 x 3.0 mm | 34° | 66° |  | Low Glare 3R Lens
CKO-MX16-286061-3301 | Φ286mm | 61 mm | Osram | Duris S5 | 3.0 x 3.0 mm | 28° | 68° |  | Low Glare 3R Lens
CKO-MX16-286061-3311 | Φ286mm | 61 mm | Philips | Fortimo LED Line 1ft 11001m 840 3R HV4F | 5.6 x 3.0 mm | 95°x 135° | 163°x171° |  | Low Glare 3R Lens
CKO-MX16-286061-3309 | Φ286mm | 61 mm | Philips | Fortimo LED Line 1ft 6501m 840 3R HV4 | 2.8 x 3.5 mm | 45°x 71° | 104°x125° |  | Low Glare 3R Lens
CKO-MX16-286061-3309 | Φ286mm | 61 mm | Philips | Fortimo LED Line 1ft 6501m 840 3R LV4 | 2.8 x 3.5 mm | 44°x 73° | 102°x124° |  | Low Glare 3R Lens
CKO-MX16-286061-3309 | Φ286mm | 61 mm | Philips | Fortimo LED Line 1ft 11001m 840 3R HV4F | 3.0 x 5.0 mm | 45°x 76° | 102°x125° |  | Low Glare 3R Lens
CKO-MX16-286061-3307 | Φ286mm | 61 mm | Philips | Fortimo LED Line 1ft 6501m 840 3R HV4 | 2.8 x 3.5 mm | 98° | 138° |  | Low Glare 3R Lens
CKO-MX16-286061-3307 | Φ286mm | 61 mm | Philips | Fortimo LED Line 1ft 6501m 840 3R LV4 | 2.8 x 3.5 mm | 99° | 139° |  | Low Glare 3R Lens
CKO-MX16-286061-3307 | Φ286mm | 61 mm | Philips | Fortimo LED Line 1ft 11001m 840 3R HV4F | 3.0 x 5.0 mm | 101° | 139° |  | Low Glare 3R Lens
CKO-MX16-286061-3305 | Φ286mm | 61 mm | Philips | Fortimo LED Line 1ft 6501m 840 3R HV4 | 2.8 x 3.5 mm | 63° | 98° |  | Low Glare 3R Lens
CKO-MX16-286061-3305 | Φ286mm | 61 mm | Philips | Fortimo LED Line 1ft 6501m 840 3R LV4 | 2.8 x 3.5 mm | 63° | 98° |  | Low Glare 3R Lens
CKO-MX16-286061-3305 | Φ286mm | 61 mm | Philips | Fortimo LED Line 1ft 11001m 840 3R HV4F | 3.0 x 5.0 mm | 66° | 104° |  | Low Glare 3R Lens
CKO-MX16-286061-3303 | Φ286mm | 61 mm | Philips | Fortimo LED Line 1ft 6501m 840 3R HV4 | 2.8 x 3.5 mm | 34° | 66° |  | Low Glare 3R Lens
CKO-MX16-286061-3303 | Φ286mm | 61 mm | Philips | Fortimo LED Line 1ft 6501m 840 3R LV4 | 2.8 x 3.5 mm | 35° | 67° |  | Low Glare 3R Lens
CKO-MX16-286061-3303 | Φ286mm | 61 mm | Philips | Fortimo LED Line 1ft 11001m 840 3R HV4F | 3.0 x 5.0 mm | 37° | 72° |  | Low Glare 3R Lens
CKO-MX16-286061-3301 | Φ286mm | 61 mm | Philips | Fortimo LED Line 1ft 6501m 840 3R HV4 | 2.8 x 3.5 mm | 29° | 70° |  | Low Glare 3R Lens
CKO-MX16-286061-3301 | Φ286mm | 61 mm | Philips | Fortimo LED Line 1ft 6501m 840 3R LV4 | 2.8 x 3.5 mm | 28° | 70° |  | Low Glare 3R Lens
CKO-MX16-286061-3301 | Φ286mm | 61 mm | Philips | Fortimo LED Line 1ft 11001m 840 3R HV4F | 3.0 x 5.0 mm | 36° | 80° |  | Low Glare 3R Lens
CKO-M312-035011-2701 | Φ35mm | 10.9 mm | Lumileds | LUXEON Rebel PLUS | 3.0 x 4.5 mm | 32° | 64° |  | Multi-Lens
CKO-M312-035011-2701 | Φ35mm | 10.9 mm | Lumileds | LUXEON 3030 2D | 3.0 x 3.0 mm | 31° | 64° |  | Multi-Lens
CKO-M312-035011-2601 | Φ35mm | 10.9 mm | Lumileds | LUXEON Rebel PLUS | 3.0 x 4.5 mm | 23° | 49° |  | Multi-Lens
CKO-M312-035011-2501 | Φ35mm | 10.9 mm | Lumileds | LUXEON Rebel PLUS | 3.0 x 4.5 mm | 23° | 43° |  | Multi-Lens
CKO-M312-035011-2501 | Φ35mm | 10.9 mm | Lumileds | LUXEON Rebel ES | 3.0 x 4.5 mm | 24° | 48° |  | Multi-Lens
CKO-M312-035011-2501 | Φ35mm | 10.9 mm | Lumileds | LUXEON 3030 2D | 3.0 x 3.0 mm | 24° | 46° |  | Multi-Lens
CKO-M312-035011-2401 | Φ35mm | 10.9 mm | Lumileds | LUXEON Rebel PLUS | 3.0 x 4.5 mm | 14° | 29° |  | Multi-Lens
CKO-M312-035011-2401 | Φ35mm | 10.9 mm | Lumileds | LUXEON Rebel ES | 3.0 x 4.5 mm | 19° | 37° |  | Multi-Lens
CKO-M312-035011-2401 | Φ35mm | 10.9 mm | Lumileds | LUXEON 3030 2D | 3.0 x 3.0 mm | 15° | 33° |  | Multi-Lens
CKO-M312-035011-2301 | Φ35mm | 10.9 mm | Lumileds | LUXEON Rebel PLUS | 3.0 x 4.5 mm | 11° | 34° |  | Multi-Lens
CKO-M312-035011-2301 | Φ35mm | 10.9 mm | Lumileds | LUXEON Rebel ES | 3.0 x 4.5 mm | 14° | 41° |  | Multi-Lens
CKO-M312-035011-2701 | Φ35mm | 10.9 mm | Osram | Duris S5 | 3.0 x 3.0 mm | 32° | 65° |  | Multi-Lens
CKO-M312-035011-2601 | Φ35mm | 10.9 mm | Osram | Duris S5 | 3.0 x 3.0 mm | 24° | 51° |  | Multi-Lens
CKO-M312-035011-2501 | Φ35mm | 10.9 mm | Osram | Oslon SSL150 | 3.0 x 3.0 mm | 23° | 42° |  | Multi-Lens
CKO-M312-035011-2501 | Φ35mm | 10.9 mm | Osram | Oslon SSL 80 | 3.0 x 3.0 mm | 24° | 44° |  | Multi-Lens
CKO-M312-035011-2501 | Φ35mm | 10.9 mm | Osram | Oslon Square | 3.0 x 3.0 mm | 24° | 46° |  | Multi-Lens
CKO-M312-035011-2501 | Φ35mm | 10.9 mm | Osram | Duris S5 | 3.0 x 3.0 mm | 24° | 47° |  | Multi-Lens
CKO-M312-035011-2401 | Φ35mm | 10.9 mm | Osram | Oslon SSL150 | 3.0 x 3.0 mm | 14° | 28° |  | Multi-Lens
CKO-M312-035011-2401 | Φ35mm | 10.9 mm | Osram | Oslon SSL 80 | 3.0 x 3.0 mm | 13° | 28° |  | Multi-Lens
CKO-M312-035011-2401 | Φ35mm | 10.9 mm | Osram | Oslon Square | 3.0 x 3.0 mm | 16° | 33° |  | Multi-Lens
CKO-M312-035011-2401 | Φ35mm | 10.9 mm | Osram | Duris S5 | 3.0 x 3.0 mm | 18° | 36° |  | Multi-Lens
CKO-M312-035011-2301 | Φ35mm | 10.9 mm | Osram | Duris S5 | 3.0 x 3.0 mm | 14° | 44° |  | Multi-Lens
CKO-M312-035011-2701 | Φ35mm | 10.9 mm | Cree | XPG 2 | 3.5 x 3.5 mm | 35° | 70° |  | Multi-Lens
CKO-M312-035011-2701 | Φ35mm | 10.9 mm | Cree | XPG | 3.5 x 3.5 mm | 34° | 69° |  | Multi-Lens
CKO-M312-035011-2701 | Φ35mm | 10.9 mm | Cree | XPE | 3.5 x 3.5 mm | 34° | 66° |  | Multi-Lens
CKO-M312-035011-2701 | Φ35mm | 10.9 mm | Cree | XBH | 2.5 x 2.5 mm | 36° | 73° |  | Multi-Lens
CKO-M312-035011-2701 | Φ35mm | 10.9 mm | Cree | XBD | 2.5 x 2.5 mm | 36° | 69° |  | Multi-Lens
CKO-M312-035011-2601 | Φ35mm | 10.9 mm | Cree | XPG 2 | 3.5 x 3.5 mm | 32° | 63° |  | Multi-Lens
CKO-M312-035011-2601 | Φ35mm | 10.9 mm | Cree | XPG | 3.5 x 3.5 mm | 33° | 63° |  | Multi-Lens
CKO-M312-035011-2601 | Φ35mm | 10.9 mm | Cree | XPE | 3.5 x 3.5 mm | 30° | 59° |  | Multi-Lens
CKO-M312-035011-2601 | Φ35mm | 10.9 mm | Cree | XBH | 2.5 x 2.5 mm | 30° | 64° |  | Multi-Lens
CKO-M312-035011-2601 | Φ35mm | 10.9 mm | Cree | XBD | 2.5 x 2.5 mm | 28° | 60° |  | Multi-Lens
CKO-M312-035011-2501 | Φ35mm | 10.9 mm | Cree | XPG 2 | 3.5 x 3.5 mm | 25° | 49° |  | Multi-Lens
CKO-M312-035011-2501 | Φ35mm | 10.9 mm | Cree | XPG | 3.5 x 3.5 mm | 25° | 48° |  | Multi-Lens
CKO-M312-035011-2501 | Φ35mm | 10.9 mm | Cree | XPE | 3.5 x 3.5 mm | 23° | 44° |  | Multi-Lens
CKO-M312-035011-2501 | Φ35mm | 10.9 mm | Cree | XBH | 2.5 x 2.5 mm | 25° | 49° |  | Multi-Lens
CKO-M312-035011-2501 | Φ35mm | 10.9 mm | Cree | XBD | 2.5 x 2.5 mm | 24° | 47° |  | Multi-Lens
CKO-M312-035011-2401 | Φ35mm | 10.9 mm | Cree | XPG 2 | 3.5 x 3.5 mm | 19° | 37° |  | Multi-Lens
CKO-M312-035011-2401 | Φ35mm | 10.9 mm | Cree | XPG | 3.5 x 3.5 mm | 20° | 37° |  | Multi-Lens
CKO-M312-035011-2401 | Φ35mm | 10.9 mm | Cree | XPE | 3.5 x 3.5 mm | 16° | 30° |  | Multi-Lens
CKO-M312-035011-2401 | Φ35mm | 10.9 mm | Cree | XBH | 2.5 x 2.5 mm | 18° | 37° |  | Multi-Lens
CKO-M312-035011-2401 | Φ35mm | 10.9 mm | Cree | XBD | 2.5 x 2.5 mm | 16° | 32° |  | Multi-Lens
CKO-M312-035011-2301 | Φ35mm | 10.9 mm | Cree | XPG 2 | 3.5 x 3.5 mm | 14° | 34° |  | Multi-Lens
CKO-M312-035011-2301 | Φ35mm | 10.9 mm | Cree | XBH | 2.5 x 2.5 mm | 13° | 36° |  | Multi-Lens
CKO-M412-035011-2201 | Φ35mm | 10.9 mm | Lumileds | Luxeon Rebel Plus | 3.0 x 4.5 mm | 31° | 65° |  | Multi-Lens
CKO-M412-035011-2201 | Φ35mm | 10.9 mm | Lumileds | Luxeon 3030 2D | 3.0 x 3.0 mm | 30° | 65° |  | Multi-Lens
CKO-M412-035011-2101 | Φ35mm | 10.9 mm | Lumileds | Luxeon Rebel Plus | 3.0 x 4.5 mm | 23° | 50° |  | Multi-Lens
CKO-M412-035011-2001 | Φ35mm | 10.9 mm | Lumileds | Luxeon Rebel Plus | 3.0 x 4.5 mm | 23° | 42° |  | Multi-Lens
CKO-M412-035011-2001 | Φ35mm | 10.9 mm | Lumileds | Luxeon 3030 2D | 3.0 x 3.0 mm | 23° | 45° |  | Multi-Lens
CKO-M412-035011-1901 | Φ35mm | 10.9 mm | Lumileds | Luxeon Rebel Plus | 3.0 x 4.5 mm | 14° | 29° |  | Multi-Lens
CKO-M412-035011-1901 | Φ35mm | 10.9 mm | Lumileds | Luxeon 3030 2D | 3.0 x 3.0 mm | 15° | 34° |  | Multi-Lens
CKO-M412-035011-2201 | Φ35mm | 10.9 mm | Osram | Oslon SSL150 | 3.0 x 3.0 mm | 32° | 64° |  | Multi-Lens
CKO-M412-035011-2201 | Φ35mm | 10.9 mm | Osram | Oslon SSL 80 | 3.0 x 3.0 mm | 32° | 67° |  | Multi-Lens
CKO-M412-035011-2201 | Φ35mm | 10.9 mm | Osram | Oslon Square | 3.0 x 3.0 mm | 33° | 68° |  | Multi-Lens
CKO-M412-035011-2201 | Φ35mm | 10.9 mm | Osram | Duris S5 | 3.0 x 3.0 mm | 31° | 66° |  | Multi-Lens
CKO-M412-035011-2101 | Φ35mm | 10.9 mm | Osram | Oslon SSL 80 | 3.0 x 3.0 mm | 23° | 54° |  | Multi-Lens
CKO-M412-035011-2101 | Φ35mm | 10.9 mm | Osram | Oslon Duris S5 | 3.0 x 3.0 mm | 25° | 53° |  | Multi-Lens
CKO-M412-035011-2001 | Φ35mm | 10.9 mm | Osram | Oslon SSL150 | 3.0 x 3.0 mm | 22° | 41° |  | Multi-Lens
CKO-M412-035011-2001 | Φ35mm | 10.9 mm | Osram | Oslon SSL 80 | 3.0 x 3.0 mm | 22° | 42° |  | Multi-Lens
CKO-M412-035011-2001 | Φ35mm | 10.9 mm | Osram | Oslon Duris S5 | 3.0 x 3.0 mm | 24° | 47° |  | Multi-Lens
CKO-M412-035011-1901 | Φ35mm | 10.9 mm | Osram | Oslon SSL150 | 3.0 x 3.0 mm | 14° | 27° |  | Multi-Lens
CKO-M412-035011-1901 | Φ35mm | 10.9 mm | Osram | Oslon SSL 80 | 3.0 x 3.0 mm | 13° | 28° |  | Multi-Lens
CKO-M412-035011-1901 | Φ35mm | 10.9 mm | Osram | Oslon Square | 3.0 x 3.0 mm | 23° | 46° |  | Multi-Lens
CKO-M412-035011-1901 | Φ35mm | 10.9 mm | Osram | Duris S5 | 3.0 x 3.0 mm | 18° | 36° |  | Multi-Lens
CKO-M412-035011-1801 | Φ35mm | 10.9 mm | Osram | Duris S5 | 3.0 x 3.0 mm | 13° | 43° |  | Multi-Lens
CKO-M412-035011-2201 | Φ35mm | 10.9 mm | Cree | XPG 2 | 3.5 x 3.5 mm | 35° | 71° |  | Multi-Lens
CKO-M412-035011-2201 | Φ35mm | 10.9 mm | Cree | XPG | 3.5 x 3.5 mm | 35° | 70° |  | Multi-Lens
CKO-M412-035011-2201 | Φ35mm | 10.9 mm | Cree | XPE | 3.5 x 3.5 mm | 33° | 67° |  | Multi-Lens
CKO-M412-035011-2201 | Φ35mm | 10.9 mm | Cree | XBH | 2.5 x 2.5 mm | 36° | 73° |  | Multi-Lens
CKO-M412-035011-2201 | Φ35mm | 10.9 mm | Cree | XBD | 2.5 x 2.5 mm | 33° | 68° |  | Multi-Lens
CKO-M412-035011-2101 | Φ35mm | 10.9 mm | Cree | XPG 2 | 3.5 x 3.5 mm | 30° | 61° |  | Multi-Lens
CKO-M412-035011-2101 | Φ35mm | 10.9 mm | Cree | XPG | 3.5 x 3.5 mm | 32° | 61° |  | Multi-Lens
CKO-M412-035011-2101 | Φ35mm | 10.9 mm | Cree | XPE | 3.5 x 3.5 mm | 30° | 59° |  | Multi-Lens
CKO-M412-035011-2101 | Φ35mm | 10.9 mm | Cree | XBH | 2.5 x 2.5 mm | 29° | 62° |  | Multi-Lens
CKO-M412-035011-2101 | Φ35mm | 10.9 mm | Cree | XBD | 2.5 x 2.5 mm | 28° | 58° |  | Multi-Lens
CKO-M412-035011-2001 | Φ35mm | 10.9 mm | Cree | XPG 2 | 3.5 x 3.5 mm | 24° | 48° |  | Multi-Lens
CKO-M412-035011-2001 | Φ35mm | 10.9 mm | Cree | XPG | 3.5 x 3.5 mm | 24° | 47° |  | Multi-Lens
CKO-M412-035011-2001 | Φ35mm | 10.9 mm | Cree | XPE | 3.5 x 3.5 mm | 22° | 43° |  | Multi-Lens
CKO-M412-035011-2001 | Φ35mm | 10.9 mm | Cree | XBH | 2.5 x 2.5 mm | 24° | 48° |  | Multi-Lens
CKO-M412-035011-2001 | Φ35mm | 10.9 mm | Cree | XBD | 2.5 x 2.5 mm | 23° | 45° |  | Multi-Lens
CKO-M412-035011-1901 | Φ35mm | 10.9 mm | Cree | XPG 2 | 3.5 x 3.5 mm | 19° | 38° |  | Multi-Lens
CKO-M412-035011-1901 | Φ35mm | 10.9 mm | Cree | XPG | 3.5 x 3.5 mm | 19° | 36° |  | Multi-Lens
CKO-M412-035011-1901 | Φ35mm | 10.9 mm | Cree | XPE | 3.5 x 3.5 mm | 15° | 30° |  | Multi-Lens
CKO-M412-035011-1901 | Φ35mm | 10.9 mm | Cree | XBH | 2.5 x 2.5 mm | 18° | 36° |  | Multi-Lens
CKO-M412-035011-1901 | Φ35mm | 10.9 mm | Cree | XBD | 2.5 x 2.5 mm | 16° | 33° |  | Multi-Lens
CKO-M412-035011-1801 | Φ35mm | 10.9 mm | Cree | XPG 2 | 3.5 x 3.5 mm | 13° | 35° |  | Multi-Lens
CKO-M412-035011-1801 | Φ35mm | 10.9 mm | Cree | XPG | 3.5 x 3.5 mm | 14° | 33° |  | Multi-Lens
CKO-M412-035011-1801 | Φ35mm | 10.9 mm | Cree | XPE | 3.5 x 3.5 mm | 10° | 25° |  | Multi-Lens
CKO-M412-035011-1801 | Φ35mm | 10.9 mm | Cree | XBH | 2.5 x 2.5 mm | 13° | 36° |  | Multi-Lens
CKO-M412-035011-1801 | Φ35mm | 10.9 mm | Cree | XBD | 2.5 x 2.5 mm | 13° | 33° |  | Multi-Lens
CKO-M512-039011-7201 | Φ39mm | 10.9 mm | Osram | Oslon SSL150 | 3.0 x 3.0 mm | 32° | 66° |  | Multi-Lens
CKO-M512-039011-7201 | Φ39mm | 10.9 mm | Osram | Oslon SSL 80 | 3.0 x 3.0 mm | 31° | 67° |  | Multi-Lens
CKO-M512-039011-7201 | Φ39mm | 10.9 mm | Osram | Oslon Square | 3.0 x 3.0 mm | 33° | 68° |  | Multi-Lens
CKO-M512-039011-7201 | Φ39mm | 10.9 mm | Osram | Duris S5 | 3.0 x 3.0 mm | 29° | 64° |  | Multi-Lens
CKO-M512-039011-7101 | Φ39mm | 10.9 mm | Osram | Oslon SSL150 | 3.0 x 3.0 mm | 26° | 51° |  | Multi-Lens
CKO-M512-039011-7101 | Φ39mm | 10.9 mm | Osram | Oslon SSL 80 | 3.0 x 3.0 mm | 26° | 53° |  | Multi-Lens
CKO-M512-039011-7101 | Φ39mm | 10.9 mm | Osram | Oslon Square | 3.0 x 3.0 mm | 27° | 56° |  | Multi-Lens
CKO-M512-039011-7101 | Φ39mm | 10.9 mm | Osram | Duris S5 | 3.0 x 3.0 mm | 27° | 54° |  | Multi-Lens
CKO-M512-039011-7001 | Φ39mm | 10.9 mm | Osram | Oslon SSL150 | 3.0 x 3.0 mm | 22° | 41° |  | Multi-Lens
CKO-M512-039011-7001 | Φ39mm | 10.9 mm | Osram | Oslon SSL 80 | 3.0 x 3.0 mm | 23° | 41° |  | Multi-Lens
CKO-M512-039011-7001 | Φ39mm | 10.9 mm | Osram | Oslon Square | 3.0 x 3.0 mm | 23° | 46° |  | Multi-Lens
CKO-M512-039011-7001 | Φ39mm | 10.9 mm | Osram | Duris S5 | 3.0 x 3.0 mm | 24° | 46° |  | Multi-Lens
CKO-M512-039011-6901 | Φ39mm | 10.9 mm | Osram | Oslon SSL150 | 3.0 x 3.0 mm | 15° | 29° |  | Multi-Lens
CKO-M512-039011-6901 | Φ39mm | 10.9 mm | Osram | Oslon Square | 3.0 x 3.0 mm | 16° | 34° |  | Multi-Lens
CKO-M512-039011-6901 | Φ39mm | 10.9 mm | Osram | Duris S5 | 3.0 x 3.0 mm | 18° | 36° |  | Multi-Lens
CKO-M512-039011-7201 | Φ39mm | 10.9 mm | Lumileds | LUXEON Rebel PLUS | 3.0 x 4.5 mm | 31° | 66° |  | Multi-Lens
CKO-M512-039011-7201 | Φ39mm | 10.9 mm | Lumileds | LUXEON 3030 2D | 3.0 x 3.0 mm | 29° | 63° |  | Multi-Lens
CKO-M512-039011-7101 | Φ39mm | 10.9 mm | Lumileds | LUXEON Rebel PLUS | 3.0 x 4.5 mm | 26° | 52° |  | Multi-Lens
CKO-M512-039011-7001 | Φ39mm | 10.9 mm | Lumileds | LUXEON Rebel PLUS | 3.0 x 4.5 mm | 22° | 41° |  | Multi-Lens
CKO-M512-039011-7001 | Φ39mm | 10.9 mm | Lumileds | LUXEON 3030 2D | 3.0 x 3.0 mm | 23° | 45° |  | Multi-Lens
CKO-M512-039011-6901 | Φ39mm | 10.9 mm | Lumileds | LUXEON Rebel PLUS | 3.0 x 4.5 mm | 14° | 29° |  | Multi-Lens
CKO-M512-039011-6901 | Φ39mm | 10.9 mm | Lumileds | LUXEON 3030 2D | 3.0 x 3.0 mm | 16° | 33° |  | Multi-Lens
CKO-M512-039011-7201 | Φ39mm | 10.9 mm | Cree | XP-L HI | 3.5 x 3.5 mm | 34° | 71° |  | Multi-Lens
CKO-M512-039011-7201 | Φ39mm | 10.9 mm | Cree | XP-L | 3.5 x 3.5 mm | 37° | 77° |  | Multi-Lens
CKO-M512-039011-7201 | Φ39mm | 10.9 mm | Cree | XPG 3 | 3.5 x 3.5 mm | 34° | 72° |  | Multi-Lens
CKO-M512-039011-7201 | Φ39mm | 10.9 mm | Cree | XPG 2 | 3.5 x 3.5 mm | 35° | 71° |  | Multi-Lens
CKO-M512-039011-7201 | Φ39mm | 10.9 mm | Cree | XPG | 3.5 x 3.5 mm | 36° | 74° |  | Multi-Lens
CKO-M512-039011-7201 | Φ39mm | 10.9 mm | Cree | XPE | 3.5 x 3.5 mm | 35° | 71° |  | Multi-Lens
CKO-M512-039011-7201 | Φ39mm | 10.9 mm | Cree | XBH | 2.5 x 2.5 mm | 35° | 73° |  | Multi-Lens
CKO-M512-039011-7201 | Φ39mm | 10.9 mm | Cree | XBD | 2.5 x 2.5 mm | 34° | 71° |  | Multi-Lens
CKO-M512-039011-7101 | Φ39mm | 10.9 mm | Cree | XP-L HI | 3.5 x 3.5 mm | 28° | 58° |  | Multi-Lens
CKO-M512-039011-7101 | Φ39mm | 10.9 mm | Cree | XP-L | 3.5 x 3.5 mm | 32° | 67° |  | Multi-Lens
CKO-M512-039011-7101 | Φ39mm | 10.9 mm | Cree | XPG 3 | 3.5 x 3.5 mm | 29° | 60° |  | Multi-Lens
CKO-M512-039011-7101 | Φ39mm | 10.9 mm | Cree | XPG 2 | 3.5 x 3.5 mm | 29° | 58° |  | Multi-Lens
CKO-M512-039011-7101 | Φ39mm | 10.9 mm | Cree | XPG | 3.5 x 3.5 mm | 30° | 60° |  | Multi-Lens
CKO-M512-039011-7101 | Φ39mm | 10.9 mm | Cree | XPE | 3.5 x 3.5 mm | 28° | 55° |  | Multi-Lens
CKO-M512-039011-7101 | Φ39mm | 10.9 mm | Cree | XBH | 2.5 x 2.5 mm | 28° | 59° |  | Multi-Lens
CKO-M512-039011-7101 | Φ39mm | 10.9 mm | Cree | XBD | 2.5 x 2.5 mm | 28° | 56° |  | Multi-Lens
CKO-M512-039011-7001 | Φ39mm | 10.9 mm | Cree | XP-L HI | 3.5 x 3.5 mm | 25° | 48° |  | Multi-Lens
CKO-M512-039011-7001 | Φ39mm | 10.9 mm | Cree | XP-L | 3.5 x 3.5 mm | 29° | 57° |  | Multi-Lens
CKO-M512-039011-7001 | Φ39mm | 10.9 mm | Cree | XPG 3 | 3.5 x 3.5 mm | 26° | 51° |  | Multi-Lens
CKO-M512-039011-7001 | Φ39mm | 10.9 mm | Cree | XPG 2 | 3.5 x 3.5 mm | 24° | 46° |  | Multi-Lens
CKO-M512-039011-7001 | Φ39mm | 10.9 mm | Cree | XPG | 3.5 x 3.5 mm | 24° | 45° |  | Multi-Lens
CKO-M512-039011-7001 | Φ39mm | 10.9 mm | Cree | XPE | 3.5 x 3.5 mm | 23° | 43° |  | Multi-Lens
CKO-M512-039011-7001 | Φ39mm | 10.9 mm | Cree | XBH | 2.5 x 2.5 mm | 24° | 48° |  | Multi-Lens
CKO-M512-039011-7001 | Φ39mm | 10.9 mm | Cree | XBD | 2.5 x 2.5 mm | 24° | 45° |  | Multi-Lens
CKO-M512-039011-6901 | Φ39mm | 10.9 mm | Cree | XP-L HI | 3.5 x 3.5 mm | 19° | 37° |  | Multi-Lens
CKO-M512-039011-6901 | Φ39mm | 10.9 mm | Cree | XP-L | 3.5 x 3.5 mm | 25° | 47° |  | Multi-Lens
CKO-M512-039011-6901 | Φ39mm | 10.9 mm | Cree | XPG 3 | 3.5 x 3.5 mm | 21° | 42° |  | Multi-Lens
CKO-M512-039011-6901 | Φ39mm | 10.9 mm | Cree | XPG 2 | 3.5 x 3.5 mm | 19° | 36° |  | Multi-Lens
CKO-M512-039011-6901 | Φ39mm | 10.9 mm | Cree | XPG | 3.5 x 3.5 mm | 19° | 37° |  | Multi-Lens
CKO-M512-039011-6901 | Φ39mm | 10.9 mm | Cree | XPE | 3.5 x 3.5 mm | 18° | 32° |  | Multi-Lens
CKO-M512-039011-6901 | Φ39mm | 10.9 mm | Cree | XBH | 2.5 x 2.5 mm | 18° | 37° |  | Multi-Lens
CKO-M512-039011-6901 | Φ39mm | 10.9 mm | Cree | XBD | 2.5 x 2.5 mm | 16° | 33° |  | Multi-Lens
CKO-M712-045011-4601 | Φ45mm | 10.9 mm | Osram | Oslon SSL150 | 3.0 x 3.0 mm | 32° | 67° |  | Multi-Lens
CKO-M712-045011-4601 | Φ45mm | 10.9 mm | Osram | Oslon SSL 80 | 3.0 x 3.0 mm | 31° | 67° |  | Multi-Lens
CKO-M712-045011-4601 | Φ45mm | 10.9 mm | Osram | Oslon Square | 3.0 x 3.0 mm | 34° | 70° |  | Multi-Lens
CKO-M712-045011-4601 | Φ45mm | 10.9 mm | Osram | Duris S5 | 3.0 x 3.0 mm | 29° | 64° |  | Multi-Lens
CKO-M712-045011-4501 | Φ45mm | 10.9 mm | Osram | Duris S5 | 3.0 x 3.0 mm | 26° | 54° |  | Multi-Lens
CKO-M712-045011-4401 | Φ45mm | 10.9 mm | Osram | Oslon SSL150 | 3.0 x 3.0 mm | 21° | 41° |  | Multi-Lens
CKO-M712-045011-4401 | Φ45mm | 10.9 mm | Osram | Oslon SSL 80 | 3.0 x 3.0 mm | 19° | 40° |  | Multi-Lens
CKO-M712-045011-4401 | Φ45mm | 10.9 mm | Osram | Oslon Square | 3.0 x 3.0 mm | 23° | 45° |  | Multi-Lens
CKO-M712-045011-4401 | Φ45mm | 10.9 mm | Osram | Duris S5 | 3.0 x 3.0 mm | 23° | 45° |  | Multi-Lens
CKO-M712-045011-4301 | Φ45mm | 10.9 mm | Osram | Oslon SSL150 | 3.0 x 3.0 mm | 16° | 31° |  | Multi-Lens
CKO-M712-045011-4301 | Φ45mm | 10.9 mm | Osram | Oslon SSL 80 | 3.0 x 3.0 mm | 13° | 29° |  | Multi-Lens
CKO-M712-045011-4301 | Φ45mm | 10.9 mm | Osram | Oslon Square | 3.0 x 3.0 mm | 18° | 36° |  | Multi-Lens
CKO-M712-045011-4301 | Φ45mm | 10.9 mm | Osram | Duris S5 | 3.0 x 3.0 mm | 18° | 36° |  | Multi-Lens
CKO-M712-045011-4601 | Φ45mm | 10.9 mm | Lumileds | LUXEON Rebel PLUS | 3.0 x 4.5 mm | 30° | 64° |  | Multi-Lens
CKO-M712-045011-4601 | Φ45mm | 10.9 mm | Lumileds | LUXEON 3030 2D | 3.0 x 3.0 mm | 29° | 64° |  | Multi-Lens
CKO-M712-045011-4501 | Φ45mm | 10.9 mm | Lumileds | LUXEON Rebel PLUS | 3.0 x 4.5 mm | 27° | 55° |  | Multi-Lens
CKO-M712-045011-4501 | Φ45mm | 10.9 mm | Lumileds | LUXEON 3030 2D | 3.0 x 3.0 mm | 26° | 53° |  | Multi-Lens
CKO-M712-045011-4401 | Φ45mm | 10.9 mm | Lumileds | LUXEON Rebel PLUS | 3.0 x 4.5 mm | 21° | 41° |  | Multi-Lens
CKO-M712-045011-4401 | Φ45mm | 10.9 mm | Lumileds | LUXEON 3030 2D | 3.0 x 3.0 mm | 22° | 44° |  | Multi-Lens
CKO-M712-045011-4301 | Φ45mm | 10.9 mm | Lumileds | LUXEON Rebel PLUS | 3.0 x 4.5 mm | 15° | 30° |  | Multi-Lens
CKO-M712-045011-4301 | Φ45mm | 10.9 mm | Lumileds | LUXEON 3030 2D | 3.0 x 3.0 mm | 16° | 34° |  | Multi-Lens
CKO-M712-045011-4601 | Φ45mm | 10.9 mm | Cree | XPG 2 | 3.5 x 3.5 mm | 36° | 72° |  | Multi-Lens
CKO-M712-045011-4601 | Φ45mm | 10.9 mm | Cree | XPG | 3.5 x 3.5 mm | 37° | 73° |  | Multi-Lens
CKO-M712-045011-4601 | Φ45mm | 10.9 mm | Cree | XPE | 3.5 x 3.5 mm | 36° | 71° |  | Multi-Lens
CKO-M712-045011-4601 | Φ45mm | 10.9 mm | Cree | XBH | 2.5 x 2.5 mm | 34° | 72° |  | Multi-Lens
CKO-M712-045011-4401 | Φ45mm | 10.9 mm | Cree | XPG 2 | 3.5 x 3.5 mm | 24° | 47° |  | Multi-Lens
CKO-M712-045011-4401 | Φ45mm | 10.9 mm | Cree | XPG | 3.5 x 3.5 mm | 25° | 48° |  | Multi-Lens
CKO-M712-045011-4401 | Φ45mm | 10.9 mm | Cree | XPE | 3.5 x 3.5 mm | 23° | 43° |  | Multi-Lens
CKO-M712-045011-4401 | Φ45mm | 10.9 mm | Cree | XBH | 2.5 x 2.5 mm | 23° | 46° |  | Multi-Lens
CKO-M712-045011-4401 | Φ45mm | 10.9 mm | Cree | XBD | 2.5 x 2.5 mm | 24° | 47° |  | Multi-Lens
CKO-M712-045011-4301 | Φ45mm | 10.9 mm | Cree | XPG 2 | 3.5 x 3.5 mm | 21° | 39° |  | Multi-Lens
CKO-M712-045011-4301 | Φ45mm | 10.9 mm | Cree | XPG | 3.5 x 3.5 mm | 22° | 41° |  | Multi-Lens
CKO-M712-045011-4301 | Φ45mm | 10.9 mm | Cree | XPE | 3.5 x 3.5 mm | 19° | 35° |  | Multi-Lens
CKO-M712-045011-4301 | Φ45mm | 10.9 mm | Cree | XBH | 2.5 x 2.5 mm | 19° | 37° |  | Multi-Lens
CKO-M912-060011-3801 | Φ60mm | 10.9 mm | Osram | Oslon SSL150 | 3.0 x 3.0 mm | 34° | 69° |  | Multi-Lens
CKO-M912-060011-3801 | Φ60mm | 10.9 mm | Osram | Oslon SSL 80 | 3.0 x 3.0 mm | 32° | 68° |  | Multi-Lens
CKO-M912-060011-3801 | Φ60mm | 10.9 mm | Osram | Oslon Square | 3.0 x 3.0 mm | 33° | 70° |  | Multi-Lens
CKO-M912-060011-3801 | Φ60mm | 10.9 mm | Osram | Duris S5 | 3.0 x 3.0 mm | 30° | 65° |  | Multi-Lens
CKO-M912-060011-3701 | Φ60mm | 10.9 mm | Osram | Oslon SSL 80 | 3.0 x 3.0 mm | 27° | 58° |  | Multi-Lens
CKO-M912-060011-3701 | Φ60mm | 10.9 mm | Osram | Duris S5 | 3.0 x 3.0 mm | 26° | 53° |  | Multi-Lens
CKO-M912-060011-3601 | Φ60mm | 10.9 mm | Osram | Oslon SSL150 | 3.0 x 3.0 mm | 23° | 44° |  | Multi-Lens
CKO-M912-060011-3601 | Φ60mm | 10.9 mm | Osram | Oslon SSL 80 | 3.0 x 3.0 mm | 22° | 43° |  | Multi-Lens
CKO-M912-060011-3601 | Φ60mm | 10.9 mm | Osram | Oslon Square | 3.0 x 3.0 mm | 24° | 47° |  | Multi-Lens
CKO-M912-060011-3601 | Φ60mm | 10.9 mm | Osram | Duris S5 | 3.0 x 3.0 mm | 24° | 47° |  | Multi-Lens
CKO-M912-060011-3501 | Φ60mm | 10.9 mm | Osram | Oslon SSL150 | 3.0 x 3.0 mm | 16° | 32° |  | Multi-Lens
CKO-M912-060011-3501 | Φ60mm | 10.9 mm | Osram | Oslon SSL 80 | 3.0 x 3.0 mm | 13° | 30° |  | Multi-Lens
CKO-M912-060011-3501 | Φ60mm | 10.9 mm | Osram | Oslon Square | 3.0 x 3.0 mm | 17° | 36° |  | Multi-Lens
CKO-M912-060011-3501 | Φ60mm | 10.9 mm | Osram | Duris S5 | 3.0 x 3.0 mm | 18° | 37° |  | Multi-Lens
CKO-M912-060011-3801 | Φ60mm | 10.9 mm | Lumileds | Luxeon Rebel Plus | 3.0 x 4.5 mm | 31° | 66° |  | Multi-Lens
CKO-M912-060011-3701 | Φ60mm | 10.9 mm | Lumileds | Luxeon Rebel Plus | 3.0 x 4.5 mm | 27° | 56° |  | Multi-Lens
CKO-M912-060011-3601 | Φ60mm | 10.9 mm | Lumileds | Luxeon Rebel Plus | 3.0 x 4.5 mm | 22° | 43° |  | Multi-Lens
CKO-M912-060011-3501 | Φ60mm | 10.9 mm | Lumileds | Luxeon Rebel Plus | 3.0 x 4.5 mm | 16° | 32° |  | Multi-Lens
CKO-M912-060011-3801 | Φ60mm | 10.9 mm | Cree | XPG 2 | 3.5 x 3.5 mm | 37° | 74° |  | Multi-Lens
CKO-M912-060011-3801 | Φ60mm | 10.9 mm | Cree | XPG | 3.5 x 3.5 mm | 37° | 74° |  | Multi-Lens
CKO-M912-060011-3801 | Φ60mm | 10.9 mm | Cree | XPE | 3.5 x 3.5 mm | 35° | 71° |  | Multi-Lens
CKO-M912-060011-3801 | Φ60mm | 10.9 mm | Cree | XBH | 2.5 x 2.5 mm | 35° | 73° |  | Multi-Lens
CKO-M912-060011-3801 | Φ60mm | 10.9 mm | Cree | XBD | 2.5 x 2.5 mm | 36° | 72° |  | Multi-Lens
CKO-M912-060011-3701 | Φ60mm | 10.9 mm | Cree | XBH | 2.5 x 2.5 mm | 31° | 64° |  | Multi-Lens
CKO-M912-060011-3701 | Φ60mm | 10.9 mm | Cree | XBD | 2.5 x 2.5 mm | 31° | 63° |  | Multi-Lens
CKO-M912-060011-3601 | Φ60mm | 10.9 mm | Cree | XPG 2 | 3.5 x 3.5 mm | 25° | 49° |  | Multi-Lens
CKO-M912-060011-3601 | Φ60mm | 10.9 mm | Cree | XPG | 3.5 x 3.5 mm | 26° | 49° |  | Multi-Lens
CKO-M912-060011-3601 | Φ60mm | 10.9 mm | Cree | XPE | 3.5 x 3.5 mm | 23° | 44° |  | Multi-Lens
CKO-M912-060011-3601 | Φ60mm | 10.9 mm | Cree | XBH | 2.5 x 2.5 mm | 24° | 48° |  | Multi-Lens
CKO-M912-060011-3601 | Φ60mm | 10.9 mm | Cree | XBD | 2.5 x 2.5 mm | 24° | 47° |  | Multi-Lens
CKO-M912-060011-3501 | Φ60mm | 10.9 mm | Cree | XPG 2 | 3.5 x 3.5 mm | 21° | 40° |  | Multi-Lens
CKO-M912-060011-3501 | Φ60mm | 10.9 mm | Cree | XPG | 3.5 x 3.5 mm | 22° | 40° |  | Multi-Lens
CKO-M912-060011-3501 | Φ60mm | 10.9 mm | Cree | XPE | 3.5 x 3.5 mm | 18° | 34° |  | Multi-Lens
CKO-M912-060011-3501 | Φ60mm | 10.9 mm | Cree | XBH | 2.5 x 2.5 mm | 18° | 36° |  | Multi-Lens
CKO-M912-060011-3501 | Φ60mm | 10.9 mm | Cree | XBD | 2.5 x 2.5 mm | 19° | 36° |  | Multi-Lens
CKO-MB12-060011-4201 | Φ60mm | 10.9 mm | Osram | Oslon SSL150 | 3.0 x 3.0 mm | 32° | 67° |  | Multi-Lens
CKO-MB12-060011-4201 | Φ60mm | 10.9 mm | Osram | Oslon SSL 80 | 3.0 x 3.0 mm | 32° | 68° |  | Multi-Lens
CKO-MB12-060011-4201 | Φ60mm | 10.9 mm | Osram | Oslon Square | 3.0 x 3.0 mm | 33° | 70° |  | Multi-Lens
CKO-MB12-060011-4201 | Φ60mm | 10.9 mm | Osram | Duris S5 | 3.0 x 3.0 mm | 30° | 64° |  | Multi-Lens
CKO-MB12-060011-4101 | Φ60mm | 10.9 mm | Osram | Oslon SSL 80 | 3.0 x 3.0 mm | 27° | 59° |  | Multi-Lens
CKO-MB12-060011-4101 | Φ60mm | 10.9 mm | Osram | Duris S5 | 3.0 x 3.0 mm | 26° | 53° |  | Multi-Lens
CKO-MB12-060011-4001 | Φ60mm | 10.9 mm | Osram | Oslon SSL150 | 3.0 x 3.0 mm | 21° | 41° |  | Multi-Lens
CKO-MB12-060011-4001 | Φ60mm | 10.9 mm | Osram | Oslon SSL 80 | 3.0 x 3.0 mm | 21° | 42° |  | Multi-Lens
CKO-MB12-060011-4001 | Φ60mm | 10.9 mm | Osram | Oslon Square | 3.0 x 3.0 mm | 23° | 45° |  | Multi-Lens
CKO-MB12-060011-4001 | Φ60mm | 10.9 mm | Osram | Duris S5 | 3.0 x 3.0 mm | 23° | 46° |  | Multi-Lens
CKO-MB12-060011-3901 | Φ60mm | 10.9 mm | Osram | Oslon SSL150 | 3.0 x 3.0 mm | 16° | 31° |  | Multi-Lens
CKO-MB12-060011-3901 | Φ60mm | 10.9 mm | Osram | Oslon SSL 80 | 3.0 x 3.0 mm | 14° | 31° |  | Multi-Lens
CKO-MB12-060011-3901 | Φ60mm | 10.9 mm | Osram | Oslon Square | 3.0 x 3.0 mm | 18° | 36° |  | Multi-Lens
CKO-MB12-060011-3901 | Φ60mm | 10.9 mm | Osram | Duris S5 | 3.0 x 3.0 mm | 19° | 38° |  | Multi-Lens
CKO-MB12-060011-4201 | Φ60mm | 10.9 mm | Lumileds | LUXEON Rebel PLUS | 3.0 x 4.5 mm | 30° | 64° |  | Multi-Lens
CKO-MB12-060011-4101 | Φ60mm | 10.9 mm | Lumileds | LUXEON Rebel PLUS | 3.0 x 4.5 mm | 25° | 54° |  | Multi-Lens
CKO-MB12-060011-4001 | Φ60mm | 10.9 mm | Lumileds | LUXEON Rebel PLUS | 3.0 x 4.5 mm | 22° | 41° |  | Multi-Lens
CKO-MB12-060011-3901 | Φ60mm | 10.9 mm | Lumileds | LUXEON Rebel PLUS | 3.0 x 4.5 mm | 16° | 32° |  | Multi-Lens
CKO-MB12-060011-4201 | Φ60mm | 10.9 mm | Cree | XPG 2 | 3.5 x 3.5 mm | 35° | 73° |  | Multi-Lens
CKO-MB12-060011-4201 | Φ60mm | 10.9 mm | Cree | XPG | 3.5 x 3.5 mm | 37° | 74° |  | Multi-Lens
CKO-MB12-060011-4201 | Φ60mm | 10.9 mm | Cree | XPE | 3.5 x 3.5 mm | 34° | 69° |  | Multi-Lens
CKO-MB12-060011-4201 | Φ60mm | 10.9 mm | Cree | XBH | 2.5 x 2.5 mm | 34° | 70° |  | Multi-Lens
CKO-MB12-060011-4201 | Φ60mm | 10.9 mm | Cree | XBD | 2.5 x 2.5 mm | 35° | 72° |  | Multi-Lens
CKO-MB12-060011-4101 | Φ60mm | 10.9 mm | Cree | XPG 2 | 3.5 x 3.5 mm | 33° | 65° |  | Multi-Lens
CKO-MB12-060011-4101 | Φ60mm | 10.9 mm | Cree | XPG | 3.5 x 3.5 mm | 36° | 66° |  | Multi-Lens
CKO-MB12-060011-4101 | Φ60mm | 10.9 mm | Cree | XBH | 2.5 x 2.5 mm | 31° | 64° |  | Multi-Lens
CKO-MB12-060011-4101 | Φ60mm | 10.9 mm | Cree | XBD | 2.5 x 2.5 mm | 30° | 61° |  | Multi-Lens
CKO-MB12-060011-4001 | Φ60mm | 10.9 mm | Cree | XPG 2 | 3.5 x 3.5 mm | 24° | 47° |  | Multi-Lens
CKO-MB12-060011-4001 | Φ60mm | 10.9 mm | Cree | XPG | 3.5 x 3.5 mm | 25° | 48° |  | Multi-Lens
CKO-MB12-060011-4001 | Φ60mm | 10.9 mm | Cree | XPE | 3.5 x 3.5 mm | 22° | 42° |  | Multi-Lens
CKO-MB12-060011-4001 | Φ60mm | 10.9 mm | Cree | XBH | 2.5 x 2.5 mm | 23° | 46° |  | Multi-Lens
CKO-MB12-060011-4001 | Φ60mm | 10.9 mm | Cree | XBD | 2.5 x 2.5 mm | 23° | 44° |  | Multi-Lens
CKO-MB12-060011-3901 | Φ60mm | 10.9 mm | Cree | XPG 2 | 3.5 x 3.5 mm | 20° | 39° |  | Multi-Lens
CKO-MB12-060011-3901 | Φ60mm | 10.9 mm | Cree | XPG | 3.5 x 3.5 mm | 22° | 40° |  | Multi-Lens
CKO-MB12-060011-3901 | Φ60mm | 10.9 mm | Cree | XPE | 3.5 x 3.5 mm | 18° | 34° |  | Multi-Lens
CKO-MB12-060011-3901 | Φ60mm | 10.9 mm | Cree | XBH | 2.5 x 2.5 mm | 18° | 37° |  | Multi-Lens
CKO-MB12-060011-3901 | Φ60mm | 10.9 mm | Cree | XBD | 2.5 x 2.5 mm | 16° | 36° |  | Multi-Lens
CKO-CH19-030015-2505 | Φ30mm | 15 mm | Luminus | CXM-6-AC40 | Φ6.3 mm | 40° | 75° |  | Low Glare High Intensity Lens
CKO-CH19-030015-2505 | Φ30mm | 15 mm | Luminus | CXM-4-AC40 | Φ4.5 mm | 33° | 65° |  | Low Glare High Intensity Lens
CKO-CH19-030015-2505 | Φ30mm | 15 mm | Luminus | CXM-3-AC40 | Φ3.5 mm | 31° | 62° |  | Low Glare High Intensity Lens
CKO-CH19-030015-2503 | Φ30mm | 15 mm | Luminus | CXM-6-AC40 | Φ6.3 mm | 27° | 55° |  | Low Glare High Intensity Lens
CKO-CH19-030015-2503 | Φ30mm | 15 mm | Luminus | CXM-4-AC40 | Φ4.5 mm | 21° | 43° |  | Low Glare High Intensity Lens
CKO-CH19-030015-2503 | Φ30mm | 15 mm | Luminus | CXM-3-AC40 | Φ3.5 mm | 18° | 38° |  | Low Glare High Intensity Lens
CKO-CH19-030015-2501 | Φ30mm | 15 mm | Luminus | CXM-6-AC40 | Φ6.3 mm | 21° | 48° |  | Low Glare High Intensity Lens
CKO-CH19-030015-2501 | Φ30mm | 15 mm | Luminus | CXM-4-AC40 | Φ4.5 mm | 17° | 39° |  | Low Glare High Intensity Lens
CKO-CH19-030015-2501 | Φ30mm | 15 mm | Luminus | CXM-3-AC40 | Φ3.5 mm | 15° | 34° |  | Low Glare High Intensity Lens
CKO-CH19-030015-2505 | Φ30mm | 15 mm | Citizen | CLU 026 | Φ9.8 mm | 49° | 92° |  | Low Glare High Intensity Lens
CKO-CH19-030015-2505 | Φ30mm | 15 mm | Citizen | CLU 028 | Φ9.8 mm | 49° | 91° |  | Low Glare High Intensity Lens
CKO-CH19-030015-2505 | Φ30mm | 15 mm | Citizen | CLU 710 | Φ8.5 mm | 46° | 84° |  | Low Glare High Intensity Lens
CKO-CH19-030015-2505 | Φ30mm | 15 mm | Citizen | CLU 711 | Φ8.5 mm | 46° | 84° |  | Low Glare High Intensity Lens
CKO-CH19-030015-2505 | Φ30mm | 15 mm | Citizen | CLU 700 | Φ6 mm | 38° | 71° |  | Low Glare High Intensity Lens
CKO-CH19-030015-2505 | Φ30mm | 15 mm | Citizen | CLU 701 | Φ6 mm | 37° | 70° |  | Low Glare High Intensity Lens
CKO-CH19-030015-2505 | Φ30mm | 15 mm | Citizen | CLU 7A2 | Φ4.2 mm | 33° | 64° |  | Low Glare High Intensity Lens
CKO-CH19-030015-2503 | Φ30mm | 15 mm | Citizen | CLU 026 | Φ9.8 mm | 34° | 74° |  | Low Glare High Intensity Lens
CKO-CH19-030015-2503 | Φ30mm | 15 mm | Citizen | CLU 028 | Φ9.8 mm | 33° | 72° |  | Low Glare High Intensity Lens
CKO-CH19-030015-2503 | Φ30mm | 15 mm | Citizen | CLU 710 | Φ8.5 mm | 31° | 65° |  | Low Glare High Intensity Lens
CKO-CH19-030015-2503 | Φ30mm | 15 mm | Citizen | CLU 711 | Φ8.5 mm | 31° | 65° |  | Low Glare High Intensity Lens
CKO-CH19-030015-2503 | Φ30mm | 15 mm | Citizen | CLU 700 | Φ6 mm | 25° | 51° |  | Low Glare High Intensity Lens
CKO-CH19-030015-2503 | Φ30mm | 15 mm | Citizen | CLU 701 | Φ6 mm | 24° | 50° |  | Low Glare High Intensity Lens
CKO-CH19-030015-2503 | Φ30mm | 15 mm | Citizen | CLU 7A2 | Φ4.2 mm | 21° | 42° |  | Low Glare High Intensity Lens
CKO-CH19-030015-2501 | Φ30mm | 15 mm | Citizen | CLU 026 | Φ9.8 mm | 27° | 62° |  | Low Glare High Intensity Lens
CKO-CH19-030015-2501 | Φ30mm | 15 mm | Citizen | CLU 028 | Φ9.8 mm | 26° | 60° |  | Low Glare High Intensity Lens
CKO-CH19-030015-2501 | Φ30mm | 15 mm | Citizen | CLU 710 | Φ8.5 mm | 25° | 56° |  | Low Glare High Intensity Lens
CKO-CH19-030015-2501 | Φ30mm | 15 mm | Citizen | CLU 711 | Φ8.5 mm | 24° | 56° |  | Low Glare High Intensity Lens
CKO-CH19-030015-2501 | Φ30mm | 15 mm | Citizen | CLU 700 | Φ6 mm | 19° | 44° |  | Low Glare High Intensity Lens
CKO-CH19-030015-2501 | Φ30mm | 15 mm | Citizen | CLU 701 | Φ6 mm | 19° | 43° |  | Low Glare High Intensity Lens
CKO-CH19-030015-2501 | Φ30mm | 15 mm | Citizen | CLU 7A2 | Φ4.2 mm | 16° | 36° |  | Low Glare High Intensity Lens
CKO-CH19-030015-2505 | Φ30mm | 15 mm | Cree | CXB1512 | Φ9 mm | 48° | 87° |  | Low Glare High Intensity Lens
CKO-CH19-030015-2505 | Φ30mm | 15 mm | Cree | CXA1512 | Φ9 mm | 47° | 84° |  | Low Glare High Intensity Lens
CKO-CH19-030015-2505 | Φ30mm | 15 mm | Cree | CXA1510 | Φ9 mm | 48° | 88° |  | Low Glare High Intensity Lens
CKO-CH19-030015-2505 | Φ30mm | 15 mm | Cree | CXB1507 | Φ9 mm | 48° | 85° |  | Low Glare High Intensity Lens
CKO-CH19-030015-2505 | Φ30mm | 15 mm | Cree | CXB1310 | Φ6 mm | 39° | 73° |  | Low Glare High Intensity Lens
CKO-CH19-030015-2505 | Φ30mm | 15 mm | Cree | CMA1306 | Φ6 mm | 38° | 72° |  | Low Glare High Intensity Lens
CKO-CH19-030015-2505 | Φ30mm | 15 mm | Cree | CXB1304 | Φ6 mm | 38° | 73° |  | Low Glare High Intensity Lens
CKO-CH19-030015-2505 | Φ30mm | 15 mm | Cree | CXA1304 | Φ6 mm | 39° | 73° |  | Low Glare High Intensity Lens
CKO-CH19-030015-2505 | Φ30mm | 15 mm | Cree | CMA1303 | Φ4.5 mm | 34° | 67° |  | Low Glare High Intensity Lens
CKO-CH19-030015-2505 | Φ30mm | 15 mm | Cree | XD 16 | 1.6 x 1.6 mm | 36° | 77° |  | Low Glare High Intensity Lens
CKO-CH19-030015-2503 | Φ30mm | 15 mm | Cree | CXB1512 | Φ9 mm | 33° | 67° |  | Low Glare High Intensity Lens
CKO-CH19-030015-2503 | Φ30mm | 15 mm | Cree | CXA1512 | Φ9 mm | 31° | 64° |  | Low Glare High Intensity Lens
CKO-CH19-030015-2503 | Φ30mm | 15 mm | Cree | CXA1510 | Φ9 mm | 33° | 69° |  | Low Glare High Intensity Lens
CKO-CH19-030015-2503 | Φ30mm | 15 mm | Cree | CXB1507 | Φ9 mm | 33° | 67° |  | Low Glare High Intensity Lens
CKO-CH19-030015-2503 | Φ30mm | 15 mm | Cree | CXB1310 | Φ6 mm | 25° | 53° |  | Low Glare High Intensity Lens
CKO-CH19-030015-2503 | Φ30mm | 15 mm | Cree | CMA1306 | Φ6 mm | 25° | 51° |  | Low Glare High Intensity Lens
CKO-CH19-030015-2503 | Φ30mm | 15 mm | Cree | CXB1304 | Φ6 mm | 24° | 51° |  | Low Glare High Intensity Lens
CKO-CH19-030015-2503 | Φ30mm | 15 mm | Cree | CXA1304 | Φ6 mm | 25° | 50° |  | Low Glare High Intensity Lens
CKO-CH19-030015-2503 | Φ30mm | 15 mm | Cree | CMA1303 | Φ4.5 mm | 22° | 45° |  | Low Glare High Intensity Lens
CKO-CH19-030015-2503 | Φ30mm | 15 mm | Cree | XD 16 | 1.6 x 1.6 mm | 23° | 48° |  | Low Glare High Intensity Lens
CKO-CH19-030015-2501 | Φ30mm | 15 mm | Cree | CXB1512 | Φ9 mm | 26° | 58° |  | Low Glare High Intensity Lens
CKO-CH19-030015-2501 | Φ30mm | 15 mm | Cree | CXA1512 | Φ9 mm | 25° | 56° |  | Low Glare High Intensity Lens
CKO-CH19-030015-2501 | Φ30mm | 15 mm | Cree | CXA1510 | Φ9 mm | 25° | 58° |  | Low Glare High Intensity Lens
CKO-CH19-030015-2501 | Φ30mm | 15 mm | Cree | CXB1507 | Φ9 mm | 26° | 57° |  | Low Glare High Intensity Lens
CKO-CH19-030015-2501 | Φ30mm | 15 mm | Cree | CXB1310 | Φ6 mm | 19° | 44° |  | Low Glare High Intensity Lens
CKO-CH19-030015-2501 | Φ30mm | 15 mm | Cree | CMA1306 | Φ6 mm | 21° | 45° |  | Low Glare High Intensity Lens
CKO-CH19-030015-2501 | Φ30mm | 15 mm | Cree | CXB1304 | Φ6 mm | 19° | 43° |  | Low Glare High Intensity Lens
CKO-CH19-030015-2501 | Φ30mm | 15 mm | Cree | CXA1304 | Φ6 mm | 18° | 42° |  | Low Glare High Intensity Lens
CKO-CH19-030015-2501 | Φ30mm | 15 mm | Cree | CMA1303 | Φ4.5 mm | 17° | 38° |  | Low Glare High Intensity Lens
CKO-CH19-030015-2501 | Φ30mm | 15 mm | Cree | XD 16 | 1.6 x 1.6 mm | 16° | 36° |  | Low Glare High Intensity Lens
CKO-CH19-035018-2860 | Φ35mm | 17.4 mm | TRIDONIC | SLE G7 09mm 1200lm 940 R ADV | Φ9 mm | 57° | 86° |  | Low Glare High Intensity Lens
CKO-CH19-035018-2805 | Φ35mm | 17.4 mm | TRIDONIC | SLE G7 09mm 1200lm 940 R ADV | Φ9 mm | 41° | 63° |  | Low Glare High Intensity Lens
CKO-CH19-035018-2803 | Φ35mm | 17.4 mm | TRIDONIC | SLE G7 09mm 1200lm 940 R ADV | Φ9 mm | 32° | 61° |  | Low Glare High Intensity Lens
CKO-CH19-035018-2801 | Φ35mm | 17.4 mm | TRIDONIC | SLE G7 09mm 1200lm 940 R ADV | Φ9 mm | 26° | 53° |  | Low Glare High Intensity Lens
CKO-CH19-035018-2860 | Φ35mm | 17.4 mm | Luminus | CXM-9-AC40 | Φ9.8 mm | 56° | 85° |  | Low Glare High Intensity Lens
CKO-CH19-035018-2860 | Φ35mm | 17.4 mm | Luminus | CXM-9-AC30 | Φ9.6 mm | 54° | 85° |  | Low Glare High Intensity Lens
CKO-CH19-035018-2860 | Φ35mm | 17.4 mm | Luminus | CXM-4-AC40 | Φ4.5 mm | 56° | 81° |  | Low Glare High Intensity Lens
CKO-CH19-035018-2860 | Φ35mm | 17.4 mm | Luminus | CXM-3-AC40 | Φ3.5 mm | 58° | 82° |  | Low Glare High Intensity Lens
CKO-CH19-035018-2805 | Φ35mm | 17.4 mm | Luminus | CXM-9-AC40 | Φ9.8 mm | 43° | 69° |  | Low Glare High Intensity Lens
CKO-CH19-035018-2805 | Φ35mm | 17.4 mm | Luminus | CXM-9-AC30 | Φ9.6 mm | 41° | 66° |  | Low Glare High Intensity Lens
CKO-CH19-035018-2805 | Φ35mm | 17.4 mm | Luminus | CXM-6-AC40 | Φ6.3 mm | 35° | 55° |  | Low Glare High Intensity Lens
CKO-CH19-035018-2805 | Φ35mm | 17.4 mm | Luminus | CXM-4-AC40 | Φ4.5 mm | 29° | 49° |  | Low Glare High Intensity Lens
CKO-CH19-035018-2805 | Φ35mm | 17.4 mm | Luminus | CXM-3-AC40 | Φ3.5 mm | 29° | 47° |  | Low Glare High Intensity Lens
CKO-CH19-035018-2803 | Φ35mm | 17.4 mm | Luminus | CXM-9-AC40 | Φ9.8 mm | 35° | 66° |  | Low Glare High Intensity Lens
CKO-CH19-035018-2803 | Φ35mm | 17.4 mm | Luminus | CXM-9-AC30 | Φ9.6 mm | 33° | 62° |  | Low Glare High Intensity Lens
CKO-CH19-035018-2803 | Φ35mm | 17.4 mm | Luminus | CXM-6-AC40 | Φ6.3 mm | 26° | 49° |  | Low Glare High Intensity Lens
CKO-CH19-035018-2803 | Φ35mm | 17.4 mm | Luminus | CXM-4-AC40 | Φ4.5 mm | 19° | 40° |  | Low Glare High Intensity Lens
CKO-CH19-035018-2803 | Φ35mm | 17.4 mm | Luminus | CXM-3-AC40 | Φ3.5 mm | 17° | 35° |  | Low Glare High Intensity Lens
CKO-CH19-035018-2801 | Φ35mm | 17.4 mm | Luminus | CXM-9-AC40 | Φ9.8 mm | 28° | 57° |  | Low Glare High Intensity Lens
CKO-CH19-035018-2801 | Φ35mm | 17.4 mm | Luminus | CXM-9-AC30 | Φ9.6 mm | 27° | 54° |  | Low Glare High Intensity Lens
CKO-CH19-035018-2801 | Φ35mm | 17.4 mm | Luminus | CXM-6-AC40 | Φ6.3 mm | 22° | 43° |  | Low Glare High Intensity Lens
CKO-CH19-035018-2801 | Φ35mm | 17.4 mm | Luminus | CXM-4-AC40 | Φ4.5 mm | 16° | 32° |  | Low Glare High Intensity Lens
CKO-CH19-035018-2801 | Φ35mm | 17.4 mm | Luminus | CXM-3-AC40 | Φ3.5 mm | 13° | 28° |  | Low Glare High Intensity Lens
CKO-CH19-035018-2860 | Φ35mm | 17.4 mm | Citizen | CLU 026 | Φ9.8 mm | 56° | 88° |  | Low Glare High Intensity Lens
CKO-CH19-035018-2860 | Φ35mm | 17.4 mm | Citizen | CLU 028 | Φ9.8 mm | 55° | 85° |  | Low Glare High Intensity Lens
CKO-CH19-035018-2860 | Φ35mm | 17.4 mm | Citizen | CLU 710 | Φ8.5 mm | 57° | 85° |  | Low Glare High Intensity Lens
CKO-CH19-035018-2860 | Φ35mm | 17.4 mm | Citizen | CLU 711 | Φ8.5 mm | 58° | 87° |  | Low Glare High Intensity Lens
CKO-CH19-035018-2860 | Φ35mm | 17.4 mm | Citizen | CLU 7A2 | Φ4.2 mm | 51° | 75° |  | Low Glare High Intensity Lens
CKO-CH19-035018-2805 | Φ35mm | 17.4 mm | Citizen | CLU 026 | Φ9.8 mm | 42° | 68° |  | Low Glare High Intensity Lens
CKO-CH19-035018-2805 | Φ35mm | 17.4 mm | Citizen | CLU 028 | Φ9.8 mm | 41° | 66° |  | Low Glare High Intensity Lens
CKO-CH19-035018-2805 | Φ35mm | 17.4 mm | Citizen | CLU 710 | Φ8.5 mm | 39° | 61° |  | Low Glare High Intensity Lens
CKO-CH19-035018-2805 | Φ35mm | 17.4 mm | Citizen | CLU 711 | Φ8.5 mm | 40° | 62° |  | Low Glare High Intensity Lens
CKO-CH19-035018-2805 | Φ35mm | 17.4 mm | Citizen | CLU 700 | Φ6 mm | 33° | 53° |  | Low Glare High Intensity Lens
CKO-CH19-035018-2805 | Φ35mm | 17.4 mm | Citizen | CLU 701 | Φ6 mm | 32° | 52° |  | Low Glare High Intensity Lens
CKO-CH19-035018-2805 | Φ35mm | 17.4 mm | Citizen | CLU 7A2 | Φ4.2 mm | 25° | 43° |  | Low Glare High Intensity Lens
CKO-CH19-035018-2803 | Φ35mm | 17.4 mm | Citizen | CLU 026 | Φ9.8 mm | 34° | 66° |  | Low Glare High Intensity Lens
CKO-CH19-035018-2803 | Φ35mm | 17.4 mm | Citizen | CLU 028 | Φ9.8 mm | 33° | 63° |  | Low Glare High Intensity Lens
CKO-CH19-035018-2803 | Φ35mm | 17.4 mm | Citizen | CLU 710 | Φ8.5 mm | 31° | 57° |  | Low Glare High Intensity Lens
CKO-CH19-035018-2803 | Φ35mm | 17.4 mm | Citizen | CLU 711 | Φ8.5 mm | 31° | 57° |  | Low Glare High Intensity Lens
CKO-CH19-035018-2803 | Φ35mm | 17.4 mm | Citizen | CLU 700 | Φ6 mm | 23° | 45° |  | Low Glare High Intensity Lens
CKO-CH19-035018-2803 | Φ35mm | 17.4 mm | Citizen | CLU 701 | Φ6 mm | 23° | 44° |  | Low Glare High Intensity Lens
CKO-CH19-035018-2803 | Φ35mm | 17.4 mm | Citizen | CLU 7A2 | Φ4.2 mm | 19° | 38° |  | Low Glare High Intensity Lens
CKO-CH19-035018-2801 | Φ35mm | 17.4 mm | Citizen | CLU 026 | Φ9.8 mm | 28° | 56° |  | Low Glare High Intensity Lens
CKO-CH19-035018-2801 | Φ35mm | 17.4 mm | Citizen | CLU 028 | Φ9.8 mm | 27° | 54° |  | Low Glare High Intensity Lens
CKO-CH19-035018-2801 | Φ35mm | 17.4 mm | Citizen | CLU 710 | Φ8.5 mm | 25° | 50° |  | Low Glare High Intensity Lens
CKO-CH19-035018-2801 | Φ35mm | 17.4 mm | Citizen | CLU 711 | Φ8.5 mm | 26° | 50° |  | Low Glare High Intensity Lens
CKO-CH19-035018-2801 | Φ35mm | 17.4 mm | Citizen | CLU 700 | Φ6 mm | 18° | 38° |  | Low Glare High Intensity Lens
CKO-CH19-035018-2801 | Φ35mm | 17.4 mm | Citizen | CLU 701 | Φ6 mm | 18° | 38° |  | Low Glare High Intensity Lens
CKO-CH19-035018-2801 | Φ35mm | 17.4 mm | Citizen | CLU 7A2 | Φ4.2 mm | 14° | 30° |  | Low Glare High Intensity Lens
CKO-CH19-035018-2860 | Φ35mm | 17.4 mm | Philips | Fortimo SLM 1204 L09 G7N | Φ9.8 mm | 55° | 87° |  | Low Glare High Intensity Lens
CKO-CH19-035018-2860 | Φ35mm | 17.4 mm | Philips | Fortimo SLM 1201 L09 G7N | Φ9.8 mm | 54° | 85° |  | Low Glare High Intensity Lens
CKO-CH19-035018-2805 | Φ35mm | 17.4 mm | Philips | Fortimo SLM 1204 L09 G7N | Φ9.8 mm | 42° | 67° |  | Low Glare High Intensity Lens
CKO-CH19-035018-2805 | Φ35mm | 17.4 mm | Philips | Fortimo SLM 1201 L09 G7N | Φ9.8 mm | 41° | 66° |  | Low Glare High Intensity Lens
CKO-CH19-035018-2805 | Φ35mm | 17.4 mm | Philips | Fortimo SLM 1202 L06 G7 | Φ6.5 mm | 34° | 54° |  | Low Glare High Intensity Lens
CKO-CH19-035018-2803 | Φ35mm | 17.4 mm | Philips | Fortimo SLM 1204 L09 G7N | Φ9.8 mm | 34° | 65° |  | Low Glare High Intensity Lens
CKO-CH19-035018-2803 | Φ35mm | 17.4 mm | Philips | Fortimo SLM 1201 L09 G7N | Φ9.8 mm | 33° | 63° |  | Low Glare High Intensity Lens
CKO-CH19-035018-2803 | Φ35mm | 17.4 mm | Philips | Fortimo SLM 1202 L06 G7 | Φ6.5 mm | 25° | 47° |  | Low Glare High Intensity Lens
CKO-CH19-035018-2801 | Φ35mm | 17.4 mm | Philips | Fortimo SLM 1204 L09 G7N | Φ9.8 mm | 28° | 56° |  | Low Glare High Intensity Lens
CKO-CH19-035018-2801 | Φ35mm | 17.4 mm | Philips | Fortimo SLM 1201 L09 G7N | Φ9.8 mm | 25° | 54° |  | Low Glare High Intensity Lens
CKO-CH19-035018-2801 | Φ35mm | 17.4 mm | Philips | Fortimo SLM 1202 L06 G7 | Φ6.5 mm | 21° | 41° |  | Low Glare High Intensity Lens
CKO-CH19-035018-2860 | Φ35mm | 17.4 mm | Cree | CMT1412 | Φ9.8 mm | 56° | 84° |  | Low Glare High Intensity Lens
CKO-CH19-035018-2860 | Φ35mm | 17.4 mm | Cree | CMT1407 | Φ9.8 mm | 56° | 88° |  | Low Glare High Intensity Lens
CKO-CH19-035018-2860 | Φ35mm | 17.4 mm | Cree | CXB1512 | Φ9 mm | 58° | 86° |  | Low Glare High Intensity Lens
CKO-CH19-035018-2860 | Φ35mm | 17.4 mm | Cree | CMA1516 | Φ9 mm | 58° | 87° |  | Low Glare High Intensity Lens
CKO-CH19-035018-2860 | Φ35mm | 17.4 mm | Cree | CXB1520 | Φ9 mm | 60° | 88° |  | Low Glare High Intensity Lens
CKO-CH19-035018-2860 | Φ35mm | 17.4 mm | Cree | CXA1512 | Φ9 mm | 60° | 89° |  | Low Glare High Intensity Lens
CKO-CH19-035018-2860 | Φ35mm | 17.4 mm | Cree | CXA1510 | Φ9 mm | 58° | 88° |  | Low Glare High Intensity Lens
CKO-CH19-035018-2860 | Φ35mm | 17.4 mm | Cree | CXB1507 | Φ9 mm | 60° | 91° |  | Low Glare High Intensity Lens
CKO-CH19-035018-2860 | Φ35mm | 17.4 mm | Cree | CXA1507 | Φ9 mm | 56° | 86° |  | Low Glare High Intensity Lens
CKO-CH19-035018-2860 | Φ35mm | 17.4 mm | Cree | CXB1310 | Φ6 mm | 56° | 85° |  | Low Glare High Intensity Lens
CKO-CH19-035018-2860 | Φ35mm | 17.4 mm | Cree | CXB1304 | Φ6 mm | 62° | 88° |  | Low Glare High Intensity Lens
CKO-CH19-035018-2860 | Φ35mm | 17.4 mm | Cree | CXA1304 | Φ6 mm | 62° | 88° |  | Low Glare High Intensity Lens
CKO-CH19-035018-2860 | Φ35mm | 17.4 mm | Cree | CMA1303 | Φ4.5 mm | 58° | 82° |  | Low Glare High Intensity Lens
CKO-CH19-035018-2860 | Φ35mm | 17.4 mm | Cree | XD 16 | 1.6 x 1.6 mm | 66° | 95° |  | Low Glare High Intensity Lens
CKO-CH19-035018-2805 | Φ35mm | 17.4 mm | Cree | CMT1412 | Φ9.8 mm | 42° | 65° |  | Low Glare High Intensity Lens
CKO-CH19-035018-2805 | Φ35mm | 17.4 mm | Cree | CMT1407 | Φ9.8 mm | 41° | 67° |  | Low Glare High Intensity Lens
CKO-CH19-035018-2805 | Φ35mm | 17.4 mm | Cree | CXB1520 | Φ9 mm | 43° | 67° |  | Low Glare High Intensity Lens
CKO-CH19-035018-2805 | Φ35mm | 17.4 mm | Cree | CMA1516 | Φ9 mm | 42° | 65° |  | Low Glare High Intensity Lens
CKO-CH19-035018-2805 | Φ35mm | 17.4 mm | Cree | CXB1512 | Φ9 mm | 40° | 63° |  | Low Glare High Intensity Lens
CKO-CH19-035018-2805 | Φ35mm | 17.4 mm | Cree | CXA1512 | Φ9 mm | 41° | 65° |  | Low Glare High Intensity Lens
CKO-CH19-035018-2805 | Φ35mm | 17.4 mm | Cree | CXA1510 | Φ9 mm | 41° | 64° |  | Low Glare High Intensity Lens
CKO-CH19-035018-2805 | Φ35mm | 17.4 mm | Cree | CXB1507 | Φ9 mm | 42° | 66° |  | Low Glare High Intensity Lens
CKO-CH19-035018-2805 | Φ35mm | 17.4 mm | Cree | CXA1507 | Φ9 mm | 41° | 64° |  | Low Glare High Intensity Lens
CKO-CH19-035018-2805 | Φ35mm | 17.4 mm | Cree | CXB1310 | Φ6 mm | 36° | 57° |  | Low Glare High Intensity Lens
CKO-CH19-035018-2805 | Φ35mm | 17.4 mm | Cree | CMA1306 | Φ6 mm | 32° | 52° |  | Low Glare High Intensity Lens
CKO-CH19-035018-2805 | Φ35mm | 17.4 mm | Cree | CXB1304 | Φ6 mm | 38° | 60° |  | Low Glare High Intensity Lens
CKO-CH19-035018-2805 | Φ35mm | 17.4 mm | Cree | CXA1304 | Φ6 mm | 37° | 57° |  | Low Glare High Intensity Lens
CKO-CH19-035018-2805 | Φ35mm | 17.4 mm | Cree | CMA1303 | Φ4.5 mm | 30° | 49° |  | Low Glare High Intensity Lens
CKO-CH19-035018-2805 | Φ35mm | 17.4 mm | Cree | XD 16 | 1.6 x 1.6 mm | 43° | 64° |  | Low Glare High Intensity Lens
CKO-CH19-035018-2803 | Φ35mm | 17.4 mm | Cree | CMT1412 | Φ9.8 mm | 33° | 65° |  | Low Glare High Intensity Lens
CKO-CH19-035018-2803 | Φ35mm | 17.4 mm | Cree | CMT1407 | Φ9.8 mm | 33° | 63° |  | Low Glare High Intensity Lens
CKO-CH19-035018-2803 | Φ35mm | 17.4 mm | Cree | CXB1520 | Φ9 mm | 34° | 61° |  | Low Glare High Intensity Lens
CKO-CH19-035018-2803 | Φ35mm | 17.4 mm | Cree | CMA1516 | Φ9 mm | 34° | 62° |  | Low Glare High Intensity Lens
CKO-CH19-035018-2803 | Φ35mm | 17.4 mm | Cree | CXB1512 | Φ9 mm | 32° | 60° |  | Low Glare High Intensity Lens
CKO-CH19-035018-2803 | Φ35mm | 17.4 mm | Cree | CXA1512 | Φ9 mm | 30° | 57° |  | Low Glare High Intensity Lens
CKO-CH19-035018-2803 | Φ35mm | 17.4 mm | Cree | CXA1510 | Φ9 mm | 32° | 60° |  | Low Glare High Intensity Lens
CKO-CH19-035018-2803 | Φ35mm | 17.4 mm | Cree | CXB1507 | Φ9 mm | 33° | 61° |  | Low Glare High Intensity Lens
CKO-CH19-035018-2803 | Φ35mm | 17.4 mm | Cree | CXA1507 | Φ9 mm | 32° | 59° |  | Low Glare High Intensity Lens
CKO-CH19-035018-2803 | Φ35mm | 17.4 mm | Cree | CXB1310 | Φ6 mm | 25° | 47° |  | Low Glare High Intensity Lens
CKO-CH19-035018-2803 | Φ35mm | 17.4 mm | Cree | CMA1306 | Φ6 mm | 24° | 45° |  | Low Glare High Intensity Lens
CKO-CH19-035018-2803 | Φ35mm | 17.4 mm | Cree | CXB1304 | Φ6 mm | 24° | 46° |  | Low Glare High Intensity Lens
CKO-CH19-035018-2803 | Φ35mm | 17.4 mm | Cree | CXA1304 | Φ6 mm | 24° | 45° |  | Low Glare High Intensity Lens
CKO-CH19-035018-2803 | Φ35mm | 17.4 mm | Cree | CMA1303 | Φ4.5 mm | 19° | 39° |  | Low Glare High Intensity Lens
CKO-CH19-035018-2803 | Φ35mm | 17.4 mm | Cree | XD 16 | 1.6 x 1.6 mm | 23° | 44° |  | Low Glare High Intensity Lens
CKO-CH19-035018-2801 | Φ35mm | 17.4 mm | Cree | CMT1412 | Φ9.8 mm | 27° | 55° |  | Low Glare High Intensity Lens
CKO-CH19-035018-2801 | Φ35mm | 17.4 mm | Cree | CMT1407 | Φ9.8 mm | 27° | 55° |  | Low Glare High Intensity Lens
CKO-CH19-035018-2801 | Φ35mm | 17.4 mm | Cree | CXB1520 | Φ9 mm | 27° | 54° |  | Low Glare High Intensity Lens
CKO-CH19-035018-2801 | Φ35mm | 17.4 mm | Cree | CMA1516 | Φ9 mm | 28° | 54° |  | Low Glare High Intensity Lens
CKO-CH19-035018-2801 | Φ35mm | 17.4 mm | Cree | CXB1512 | Φ9 mm | 26° | 52° |  | Low Glare High Intensity Lens
CKO-CH19-035018-2801 | Φ35mm | 17.4 mm | Cree | CXA1512 | Φ9 mm | 24° | 50° |  | Low Glare High Intensity Lens
CKO-CH19-035018-2801 | Φ35mm | 17.4 mm | Cree | CXA1510 | Φ9 mm | 26° | 52° |  | Low Glare High Intensity Lens
CKO-CH19-035018-2801 | Φ35mm | 17.4 mm | Cree | CXB1507 | Φ9 mm | 27° | 53° |  | Low Glare High Intensity Lens
CKO-CH19-035018-2801 | Φ35mm | 17.4 mm | Cree | CXA1507 | Φ9 mm | 26° | 52° |  | Low Glare High Intensity Lens
CKO-CH19-035018-2801 | Φ35mm | 17.4 mm | Cree | CXB1310 | Φ6 mm | 19° | 39° |  | Low Glare High Intensity Lens
CKO-CH19-035018-2801 | Φ35mm | 17.4 mm | Cree | CMA1306 | Φ6 mm | 19° | 39° |  | Low Glare High Intensity Lens
CKO-CH19-035018-2801 | Φ35mm | 17.4 mm | Cree | CXB1304 | Φ6 mm | 18° | 39° |  | Low Glare High Intensity Lens
CKO-CH19-035018-2801 | Φ35mm | 17.4 mm | Cree | CXA1304 | Φ6 mm | 18° | 38° |  | Low Glare High Intensity Lens
CKO-CH19-035018-2801 | Φ35mm | 17.4 mm | Cree | CMA1303 | Φ4.5 mm | 15° | 32° |  | Low Glare High Intensity Lens
CKO-CH19-035018-2801 | Φ35mm | 17.4 mm | Cree | XD 16 | 1.6 x 1.6 mm | 14° | 34° |  | Low Glare High Intensity Lens
CKO-CH15-060027-4350 | Φ60mm | 26.85 mm | Nichia | NFDWJ130B | Φ14.6 mm | 55° | 102° |  | Low Glare High Intensity Lens
CKO-CH15-060027-4309 | Φ60mm | 26.85 mm | Nichia | NFDWJ130B | Φ14.6 mm | 48° | 80° |  | Low Glare High Intensity Lens
CKO-CH15-060027-4307 | Φ60mm | 26.85 mm | Nichia | NFDWJ130B | Φ14.6 mm | 44° | 77° |  | Low Glare High Intensity Lens
CKO-CH15-060027-4305 | Φ60mm | 26.85 mm | Nichia | NFDWJ130B | Φ14.6 mm | 40° | 71° |  | Low Glare High Intensity Lens
CKO-CH15-060027-4303 | Φ60mm | 26.85 mm | Nichia | NFDWJ130B | Φ14.6 mm | 27° | 54° |  | Low Glare High Intensity Lens
CKO-CH15-060027-4309 | Φ60mm | 26.85 mm | Lumileds | Luxeon 1204 | Φ13 mm | 47° | 79° |  | Low Glare High Intensity Lens
CKO-CH15-060027-4309 | Φ60mm | 26.85 mm | Lumileds | Luxeon 1205 | Φ13 mm | 47° | 81° |  | Low Glare High Intensity Lens
CKO-CH15-060027-4309 | Φ60mm | 26.85 mm | Lumileds | Luxeon 1203 | Φ9 mm | 44° | 75° |  | Low Glare High Intensity Lens
CKO-CH15-060027-4307 | Φ60mm | 26.85 mm | Lumileds | Luxeon 1205 | Φ13 mm | 42° | 77° |  | Low Glare High Intensity Lens
CKO-CH15-060027-4307 | Φ60mm | 26.85 mm | Lumileds | Luxeon 1204 | Φ13 mm | 42° | 76° |  | Low Glare High Intensity Lens
CKO-CH15-060027-4307 | Φ60mm | 26.85 mm | Lumileds | Luxeon 1203 | Φ9 mm | 39° | 71° |  | Low Glare High Intensity Lens
CKO-CH15-060027-4305 | Φ60mm | 26.85 mm | Lumileds | Luxeon 1205 | Φ13 mm | 38° | 71° |  | Low Glare High Intensity Lens
CKO-CH15-060027-4305 | Φ60mm | 26.85 mm | Lumileds | Luxeon 1204 | Φ13 mm | 39° | 70° |  | Low Glare High Intensity Lens
CKO-CH15-060027-4305 | Φ60mm | 26.85 mm | Lumileds | Luxeon 1203 | Φ9 mm | 34° | 64° |  | Low Glare High Intensity Lens
CKO-CH15-060027-4303 | Φ60mm | 26.85 mm | Lumileds | Luxeon 1205 | Φ13 mm | 25° | 51° |  | Low Glare High Intensity Lens
CKO-CH15-060027-4303 | Φ60mm | 26.85 mm | Lumileds | Luxeon 1204 | Φ13 mm | 25° | 52° |  | Low Glare High Intensity Lens
CKO-CH15-060027-4303 | Φ60mm | 26.85 mm | Lumileds | Luxeon 1203 | Φ9 mm | 21° | 43° |  | Low Glare High Intensity Lens
CKO-CH15-060027-4301 | Φ60mm | 26.85 mm | Lumileds | Luxeon 1208 | Φ15 mm | 24° | 50° |  | Low Glare High Intensity Lens
CKO-CH15-060027-4301 | Φ60mm | 26.85 mm | Lumileds | Luxeon 1205 | Φ13 mm | 22° | 47° |  | Low Glare High Intensity Lens
CKO-CH15-060027-4301 | Φ60mm | 26.85 mm | Lumileds | Luxeon 1204 | Φ13 mm | 23° | 47° |  | Low Glare High Intensity Lens
CKO-CH15-060027-4301 | Φ60mm | 26.85 mm | Lumileds | Luxeon 1203 | Φ9 mm | 15° | 33° |  | Low Glare High Intensity Lens
CKO-CH15-060027-4350 | Φ60mm | 26.85 mm | TRIDONIC | SLE G7 15mm 4000lm 840 R ADV | Φ15 mm | 55° | 103° |  | Low Glare High Intensity Lens
CKO-CH15-060027-4350 | Φ60mm | 26.85 mm | TRIDONIC | SLE G7 17mm 5000lm 830 R ADV | Φ17 mm | 57° | 106° |  | Low Glare High Intensity Lens
CKO-CH15-060027-4350 | Φ60mm | 26.85 mm | TRIDONIC | SLE G7 13mm 3000lm 930 R ADV | Φ13 mm | 54° | 102° |  | Low Glare High Intensity Lens
CKO-CH15-060027-4350 | Φ60mm | 26.85 mm | TRIDONIC | SLE G7 09mm 1200lm 940 R ADV | Φ9 mm | 52° | 98° |  | Low Glare High Intensity Lens
CKO-CH15-060027-4309 | Φ60mm | 26.85 mm | TRIDONIC | SLE G7 17mm 5000lm 830 R ADV | Φ17 mm | 50° | 85° |  | Low Glare High Intensity Lens
CKO-CH15-060027-4309 | Φ60mm | 26.85 mm | TRIDONIC | SLE G7 15mm 4000lm 840 R ADV | Φ15 mm | 48° | 80° |  | Low Glare High Intensity Lens
CKO-CH15-060027-4309 | Φ60mm | 26.85 mm | TRIDONIC | SLE G7 13mm 3000lm 930 R ADV | Φ13 mm | 46° | 78° |  | Low Glare High Intensity Lens
CKO-CH15-060027-4309 | Φ60mm | 26.85 mm | TRIDONIC | SLE G7 09mm 1200lm 940 R ADV | Φ9 mm | 42° | 74° |  | Low Glare High Intensity Lens
CKO-CH15-060027-4307 | Φ60mm | 26.85 mm | TRIDONIC | SLE G7 17mm 5000lm 830 R ADV | Φ17 mm | 46° | 82° |  | Low Glare High Intensity Lens
CKO-CH15-060027-4307 | Φ60mm | 26.85 mm | TRIDONIC | SLE G7 15mm 4000lm 840 R ADV | Φ15 mm | 44° | 78° |  | Low Glare High Intensity Lens
CKO-CH15-060027-4307 | Φ60mm | 26.85 mm | TRIDONIC | SLE G7 13mm 3000lm 930 R ADV | Φ13 mm | 41° | 74° |  | Low Glare High Intensity Lens
CKO-CH15-060027-4307 | Φ60mm | 26.85 mm | TRIDONIC | SLE G7 09mm 1200lm 940 R ADV | Φ9 mm | 37° | 69° |  | Low Glare High Intensity Lens
CKO-CH15-060027-4305 | Φ60mm | 26.85 mm | TRIDONIC | SLE G7 17mm 5000lm 830 R ADV | Φ17 mm | 44° | 75° |  | Low Glare High Intensity Lens
CKO-CH15-060027-4305 | Φ60mm | 26.85 mm | TRIDONIC | SLE G7 15mm 4000lm 840 R ADV | Φ13 mm | 41° | 71° |  | Low Glare High Intensity Lens
CKO-CH15-060027-4305 | Φ60mm | 26.85 mm | TRIDONIC | SLE G7 13mm 3000lm 930 R ADV | Φ13 mm | 38° | 69° |  | Low Glare High Intensity Lens
CKO-CH15-060027-4305 | Φ60mm | 26.85 mm | TRIDONIC | SLE G7 09mm 1200lm 940 R ADV | Φ9 mm | 33° | 63° |  | Low Glare High Intensity Lens
CKO-CH15-060027-4304 | Φ60mm | 26.85 mm | TRIDONIC | SLE G7 15mm 4000lm 840 R ADV | Φ15 mm | 34° | 69° |  | Low Glare High Intensity Lens
CKO-CH15-060027-4304 | Φ60mm | 26.85 mm | TRIDONIC | SLE G7 13mm 3000lm 930 R ADV | Φ13 mm | 33° | 66° |  | Low Glare High Intensity Lens
CKO-CH15-060027-4303 | Φ60mm | 26.85 mm | TRIDONIC | SLE G7 17mm 5000lm 830 R ADV | Φ17 mm | 30° | 61° |  | Low Glare High Intensity Lens
CKO-CH15-060027-4303 | Φ60mm | 26.85 mm | TRIDONIC | SLE G7 15mm 4000lm 840 R ADV | Φ15 mm | 27° | 55° |  | Low Glare High Intensity Lens
CKO-CH15-060027-4303 | Φ60mm | 26.85 mm | TRIDONIC | SLE G7 13mm 3000lm 930 R ADV | Φ13 mm | 24° | 49° |  | Low Glare High Intensity Lens
CKO-CH15-060027-4303 | Φ60mm | 26.85 mm | TRIDONIC | SLE G7 09mm 1200lm 940 R ADV | Φ9 mm | 20° | 41° |  | Low Glare High Intensity Lens
CKO-CH15-060027-4301 | Φ60mm | 26.85 mm | TRIDONIC | SLE G7 17mm 5000lm 830 R ADV | Φ17 mm | 28° | 58° |  | Low Glare High Intensity Lens
CKO-CH15-060027-4301 | Φ60mm | 26.85 mm | TRIDONIC | SLE G7 15mm 4000lm 840 R ADV | Φ15 mm | 25° | 52° |  | Low Glare High Intensity Lens
CKO-CH15-060027-4301 | Φ60mm | 26.85 mm | TRIDONIC | SLE G7 13mm 3000lm 930 R ADV | Φ13 mm | 22° | 47° |  | Low Glare High Intensity Lens
CKO-CH15-060027-4301 | Φ60mm | 26.85 mm | TRIDONIC | SLE G7 09mm 1200lm 940 R ADV | Φ9 mm | 15° | 34° |  | Low Glare High Intensity Lens
CKO-CH15-060027-4350 | Φ60mm | 26.85 mm | Luminus | CLM-14-AC40 | Φ14.5 mm | 54° | 103° |  | Low Glare High Intensity Lens
CKO-CH15-060027-4350 | Φ60mm | 26.85 mm | Luminus | CXM-11-AC30 | Φ11.7 mm | 54° | 102° |  | Low Glare High Intensity Lens
CKO-CH15-060027-4350 | Φ60mm | 26.85 mm | Luminus | CXM-9-AC40 | Φ9.8 mm | 54° | 101° |  | Low Glare High Intensity Lens
CKO-CH15-060027-4350 | Φ60mm | 26.85 mm | Luminus | CXM-9-AC30 | Φ9.6 mm | 53° | 100° |  | Low Glare High Intensity Lens
CKO-CH15-060027-4309 | Φ60mm | 26.85 mm | Luminus | CLM-14-AC40 | Φ14.5 mm | 47° | 80° |  | Low Glare High Intensity Lens
CKO-CH15-060027-4309 | Φ60mm | 26.85 mm | Luminus | CXM-11-AC30 | Φ11.7 mm | 41° | 74° |  | Low Glare High Intensity Lens
CKO-CH15-060027-4309 | Φ60mm | 26.85 mm | Luminus | CXM-9-AC40 | Φ9.8 mm | 44° | 75° |  | Low Glare High Intensity Lens
CKO-CH15-060027-4309 | Φ60mm | 26.85 mm | Luminus | CXM-9-AC30 | Φ9.6 mm | 45° | 76° |  | Low Glare High Intensity Lens
CKO-CH15-060027-4307 | Φ60mm | 26.85 mm | Luminus | CLM-14-AC40 | Φ14.5 mm | 44° | 79° |  | Low Glare High Intensity Lens
CKO-CH15-060027-4307 | Φ60mm | 26.85 mm | Luminus | CXM-11-AC30 | Φ11.7 mm | 41° | 73° |  | Low Glare High Intensity Lens
CKO-CH15-060027-4307 | Φ60mm | 26.85 mm | Luminus | CXM-9-AC40 | Φ9.8 mm | 40° | 72° |  | Low Glare High Intensity Lens
CKO-CH15-060027-4307 | Φ60mm | 26.85 mm | Luminus | CXM-9-AC30 | Φ9.6 mm | 38° | 69° |  | Low Glare High Intensity Lens
CKO-CH15-060027-4305 | Φ60mm | 26.85 mm | Luminus | CLM-14-AC40 | Φ14.5 mm | 40° | 70° |  | Low Glare High Intensity Lens
CKO-CH15-060027-4305 | Φ60mm | 26.85 mm | Luminus | CXM-11-AC30 | Φ11.7 mm | 36° | 67° |  | Low Glare High Intensity Lens
CKO-CH15-060027-4305 | Φ60mm | 26.85 mm | Luminus | CXM-9-AC40 | Φ9.8 mm | 35° | 65° |  | Low Glare High Intensity Lens
CKO-CH15-060027-4305 | Φ60mm | 26.85 mm | Luminus | CXM-9-AC30 | Φ9.6 mm | 34° | 63° |  | Low Glare High Intensity Lens
CKO-CH15-060027-4304 | Φ60mm | 26.85 mm | Luminus | CLM-14-AC40 | Φ14.5 mm | 35° | 70° |  | Low Glare High Intensity Lens
CKO-CH15-060027-4304 | Φ60mm | 26.85 mm | Luminus | CXM-9-AC40 | Φ9.8 mm | 29° | 61° |  | Low Glare High Intensity Lens
CKO-CH15-060027-4303 | Φ60mm | 26.85 mm | Luminus | CLM-14-AC40 | Φ14.5 mm | 26° | 55° |  | Low Glare High Intensity Lens
CKO-CH15-060027-4303 | Φ60mm | 26.85 mm | Luminus | CXM-11-AC30 | Φ11.7 mm | 23° | 47° |  | Low Glare High Intensity Lens
CKO-CH15-060027-4303 | Φ60mm | 26.85 mm | Luminus | CXM-9-AC40 | Φ9.8 mm | 22° | 43° |  | Low Glare High Intensity Lens
CKO-CH15-060027-4303 | Φ60mm | 26.85 mm | Luminus | CXM-9-AC30 | Φ9.6 mm | 21° | 43° |  | Low Glare High Intensity Lens
CKO-CH15-060027-4301 | Φ60mm | 26.85 mm | Luminus | CLM-14-AC40 | Φ14.5 mm | 25° | 52° |  | Low Glare High Intensity Lens
CKO-CH15-060027-4301 | Φ60mm | 26.85 mm | Luminus | CXM-11-AC30 | Φ11.7 mm | 19° | 42° |  | Low Glare High Intensity Lens
CKO-CH15-060027-4301 | Φ60mm | 26.85 mm | Luminus | CXM-9-AC40 | Φ9.8 mm | 17° | 37° |  | Low Glare High Intensity Lens
CKO-CH15-060027-4301 | Φ60mm | 26.85 mm | Luminus | CXM-9-AC30 | Φ9.6 mm | 16° | 35° |  | Low Glare High Intensity Lens
CKO-CH15-060027-4350 | Φ60mm | 26.85 mm | Citizen | CLU 038 | Φ14.5 mm | 54° | 101° |  | Low Glare High Intensity Lens
CKO-CH15-060027-4350 | Φ60mm | 26.85 mm | Citizen | CLU 721 | Φ11 mm | 53° | 99° |  | Low Glare High Intensity Lens
CKO-CH15-060027-4350 | Φ60mm | 26.85 mm | Citizen | CLU 026 | Φ9.8 mm | 52° | 99° |  | Low Glare High Intensity Lens
CKO-CH15-060027-4350 | Φ60mm | 26.85 mm | Citizen | CLU 028 | Φ9.8 mm | 51° | 98° |  | Low Glare High Intensity Lens
CKO-CH15-060027-4350 | Φ60mm | 26.85 mm | Citizen | CLU 711 | Φ8.5 mm | 53° | 98° |  | Low Glare High Intensity Lens
CKO-CH15-060027-4309 | Φ60mm | 26.85 mm | Citizen | CLU 038 | Φ14.5 mm | 47° | 82° |  | Low Glare High Intensity Lens
CKO-CH15-060027-4309 | Φ60mm | 26.85 mm | Citizen | CLU 730 | Φ13 mm | 46° | 77° |  | Low Glare High Intensity Lens
CKO-CH15-060027-4309 | Φ60mm | 26.85 mm | Citizen | CLU 720 | Φ11 mm | 44° | 74° |  | Low Glare High Intensity Lens
CKO-CH15-060027-4309 | Φ60mm | 26.85 mm | Citizen | CLU 721 | Φ11 mm | 45° | 76° |  | Low Glare High Intensity Lens
CKO-CH15-060027-4309 | Φ60mm | 26.85 mm | Citizen | CLU 026 | Φ9.8 mm | 44° | 76° |  | Low Glare High Intensity Lens
CKO-CH15-060027-4309 | Φ60mm | 26.85 mm | Citizen | CLU 028 | Φ9.8 mm | 44° | 76° |  | Low Glare High Intensity Lens
CKO-CH15-060027-4309 | Φ60mm | 26.85 mm | Citizen | CLU 710 | Φ8.5 mm | 43° | 74° |  | Low Glare High Intensity Lens
CKO-CH15-060027-4309 | Φ60mm | 26.85 mm | Citizen | CLU 711 | Φ8.5 mm | 43° | 75° |  | Low Glare High Intensity Lens
CKO-CH15-060027-4307 | Φ60mm | 26.85 mm | Citizen | CLU 034 | Φ14.5 mm | 42° | 71° |  | Low Glare High Intensity Lens
CKO-CH15-060027-4307 | Φ60mm | 26.85 mm | Citizen | CLU 038 | Φ14.5 mm | 43° | 78° |  | Low Glare High Intensity Lens
CKO-CH15-060027-4307 | Φ60mm | 26.85 mm | Citizen | CLU 730 | Φ13 mm | 42° | 73° |  | Low Glare High Intensity Lens
CKO-CH15-060027-4307 | Φ60mm | 26.85 mm | Citizen | CLU 720 | Φ11 mm | 38° | 65° |  | Low Glare High Intensity Lens
CKO-CH15-060027-4307 | Φ60mm | 26.85 mm | Citizen | CLU 721 | Φ11 mm | 40° | 71° |  | Low Glare High Intensity Lens
CKO-CH15-060027-4307 | Φ60mm | 26.85 mm | Citizen | CLU 026 | Φ9.8 mm | 39° | 72° |  | Low Glare High Intensity Lens
CKO-CH15-060027-4307 | Φ60mm | 26.85 mm | Citizen | CLU 028 | Φ9.8 mm | 39° | 71° |  | Low Glare High Intensity Lens
CKO-CH15-060027-4307 | Φ60mm | 26.85 mm | Citizen | CLU 710 | Φ8.5 mm | 38° | 64° |  | Low Glare High Intensity Lens
CKO-CH15-060027-4307 | Φ60mm | 26.85 mm | Citizen | CLU 711 | Φ8.5 mm | 38° | 70° |  | Low Glare High Intensity Lens
CKO-CH15-060027-4305 | Φ60mm | 26.85 mm | Citizen | CLU 038 | Φ14.5 mm | 39° | 72° |  | Low Glare High Intensity Lens
CKO-CH15-060027-4305 | Φ60mm | 26.85 mm | Citizen | CLU 730 | Φ13 mm | 37° | 68° |  | Low Glare High Intensity Lens
CKO-CH15-060027-4305 | Φ60mm | 26.85 mm | Citizen | CLU 720 | Φ11 mm | 34° | 61° |  | Low Glare High Intensity Lens
CKO-CH15-060027-4305 | Φ60mm | 26.85 mm | Citizen | CLU 721 | Φ11 mm | 35° | 65° |  | Low Glare High Intensity Lens
CKO-CH15-060027-4305 | Φ60mm | 26.85 mm | Citizen | CLU 026 | Φ9.8 mm | 35° | 66° |  | Low Glare High Intensity Lens
CKO-CH15-060027-4305 | Φ60mm | 26.85 mm | Citizen | CLU 028 | Φ9.8 mm | 34° | 65° |  | Low Glare High Intensity Lens
CKO-CH15-060027-4305 | Φ60mm | 26.85 mm | Citizen | CLU 710 | Φ8.5 mm | 32° | 59° |  | Low Glare High Intensity Lens
CKO-CH15-060027-4305 | Φ60mm | 26.85 mm | Citizen | CLU 711 | Φ8.5 mm | 33° | 64° |  | Low Glare High Intensity Lens
CKO-CH15-060027-4304 | Φ60mm | 26.85 mm | Citizen | CLU 026 | Φ9.8 mm | 29° | 60° |  | Low Glare High Intensity Lens
CKO-CH15-060027-4304 | Φ60mm | 26.85 mm | Citizen | CLU 028 | Φ9.8 mm | 29° | 59° |  | Low Glare High Intensity Lens
CKO-CH15-060027-4304 | Φ60mm | 26.85 mm | Citizen | CLU 710 | Φ8.5 mm | 28° | 58° |  | Low Glare High Intensity Lens
CKO-CH15-060027-4304 | Φ60mm | 26.85 mm | Citizen | CLU 711 | Φ8.5 mm | 28° | 59° |  | Low Glare High Intensity Lens
CKO-CH15-060027-4303 | Φ60mm | 26.85 mm | Citizen | CLU 034 | Φ14.5 mm | 25° | 51° |  | Low Glare High Intensity Lens
CKO-CH15-060027-4303 | Φ60mm | 26.85 mm | Citizen | CLU 038 | Φ14.5 mm | 25° | 52° |  | Low Glare High Intensity Lens
CKO-CH15-060027-4303 | Φ60mm | 26.85 mm | Citizen | CLU 730 | Φ13 mm | 25° | 49° |  | Low Glare High Intensity Lens
CKO-CH15-060027-4303 | Φ60mm | 26.85 mm | Citizen | CLU 720 | Φ11 mm | 21° | 44° |  | Low Glare High Intensity Lens
CKO-CH15-060027-4303 | Φ60mm | 26.85 mm | Citizen | CLU 721 | Φ11 mm | 22° | 45° |  | Low Glare High Intensity Lens
CKO-CH15-060027-4303 | Φ60mm | 26.85 mm | Citizen | CLU 026 | Φ9.8 mm | 21° | 44° |  | Low Glare High Intensity Lens
CKO-CH15-060027-4303 | Φ60mm | 26.85 mm | Citizen | CLU 028 | Φ9.8 mm | 21° | 42° |  | Low Glare High Intensity Lens
CKO-CH15-060027-4303 | Φ60mm | 26.85 mm | Citizen | CLU 710 | Φ8.5 mm | 20° | 41° |  | Low Glare High Intensity Lens
CKO-CH15-060027-4303 | Φ60mm | 26.85 mm | Citizen | CLU 711 | Φ8.5 mm | 19° | 41° |  | Low Glare High Intensity Lens
CKO-CH15-060027-4301 | Φ60mm | 26.85 mm | Citizen | CLU 038 | Φ14.5 mm | 22° | 48° |  | Low Glare High Intensity Lens
CKO-CH15-060027-4301 | Φ60mm | 26.85 mm | Citizen | CLU 720 | Φ11 mm | 17° | 37° |  | Low Glare High Intensity Lens
CKO-CH15-060027-4301 | Φ60mm | 26.85 mm | Citizen | CLU 721 | Φ11 mm | 18° | 38° |  | Low Glare High Intensity Lens
CKO-CH15-060027-4301 | Φ60mm | 26.85 mm | Citizen | CLU 026 | Φ9.8 mm | 17° | 37° |  | Low Glare High Intensity Lens
CKO-CH15-060027-4301 | Φ60mm | 26.85 mm | Citizen | CLU 028 | Φ9.8 mm | 16° | 36° |  | Low Glare High Intensity Lens
CKO-CH15-060027-4301 | Φ60mm | 26.85 mm | Citizen | CLU 710 | Φ8.5 mm | 14° | 30° |  | Low Glare High Intensity Lens
CKO-CH15-060027-4301 | Φ60mm | 26.85 mm | Citizen | CLU 711 | Φ8.5 mm | 14° | 32° |  | Low Glare High Intensity Lens
CKO-CH15-060027-4350 | Φ60mm | 26.85 mm | Philips | Fortimo SLM 1208 L15 G7 | Φ15 mm | 55° | 103° |  | Low Glare High Intensity Lens
CKO-CH15-060027-4350 | Φ60mm | 26.85 mm | Philips | Fortimo SLM 1208 L15 G7N | Φ14.5 mm | 55° | 101° |  | Low Glare High Intensity Lens
CKO-CH15-060027-4350 | Φ60mm | 26.85 mm | Philips | Fortimo SLM 1205 L15 G7N | Φ14.5 mm | 55° | 101° |  | Low Glare High Intensity Lens
CKO-CH15-060027-4350 | Φ60mm | 26.85 mm | Philips | Fortimo SLM 1205 L13 G7 | Φ13 mm | 54° | 101° |  | Low Glare High Intensity Lens
CKO-CH15-060027-4350 | Φ60mm | 26.85 mm | Philips | Fortimo SLM 1204 L09 G7N | Φ9.8 mm | 53° | 95° |  | Low Glare High Intensity Lens
CKO-CH15-060027-4350 | Φ60mm | 26.85 mm | Philips | Fortimo SLM 1202 L09 G7N | Φ9.8 mm | 51° | 95° |  | Low Glare High Intensity Lens
CKO-CH15-060027-4350 | Φ60mm | 26.85 mm | Philips | Fortimo SLM 1201 L09 G7N | Φ9.8 mm | 52° | 97° |  | Low Glare High Intensity Lens
CKO-CH15-060027-4350 | Φ60mm | 26.85 mm | Philips | Fortimo SLM PW 1204 L09 G7 | Φ9 mm | 53° | 99° |  | Low Glare High Intensity Lens
CKO-CH15-060027-4350 | Φ60mm | 26.85 mm | Philips | Fortimo SLM C 1203 L09 1619 G6_PI | Φ9 mm | 55° | 102° |  | Low Glare High Intensity Lens
CKO-CH15-060027-4350 | Φ60mm | 26.85 mm | Philips | Fortimo SLM C 1203 L09 1619 G6_DL | Φ9 mm | 55° | 102° |  | Low Glare High Intensity Lens
CKO-CH15-060027-4309 | Φ60mm | 26.85 mm | Philips | Fortimo SLM C 1208 L15 2024 G6_PI | Φ15 mm | 49° | 82° |  | Low Glare High Intensity Lens
CKO-CH15-060027-4309 | Φ60mm | 26.85 mm | Philips | Fortimo SLM C 1208 L15 2024 G6_DL | Φ15 mm | 49° | 82° |  | Low Glare High Intensity Lens
CKO-CH15-060027-4309 | Φ60mm | 26.85 mm | Philips | Fortimo SLM 1208 L15 G6 | Φ15 mm | 48° | 81° |  | Low Glare High Intensity Lens
CKO-CH15-060027-4309 | Φ60mm | 26.85 mm | Philips | Fortimo SLM 1208 L15 G7 | Φ15 mm | 48° | 82° |  | Low Glare High Intensity Lens
CKO-CH15-060027-4309 | Φ60mm | 26.85 mm | Philips | Fortimo SLM 1208 L15 G7N | Φ14.5 mm | 48° | 80° |  | Low Glare High Intensity Lens
CKO-CH15-060027-4309 | Φ60mm | 26.85 mm | Philips | Fortimo SLM 1206 L15 G7N | Φ14.5 mm | 48° | 80° |  | Low Glare High Intensity Lens
CKO-CH15-060027-4309 | Φ60mm | 26.85 mm | Philips | Fortimo SLM 1205 L15 G7N | Φ14.5 mm | 47° | 79° |  | Low Glare High Intensity Lens
CKO-CH15-060027-4309 | Φ60mm | 26.85 mm | Philips | Fortimo SLM PW 1205 L13 G6_PI | Φ13 mm | 48° | 80° |  | Low Glare High Intensity Lens
CKO-CH15-060027-4309 | Φ60mm | 26.85 mm | Philips | Fortimo SLM PW 1205 L13 G6_DL | Φ13 mm | 48° | 80° |  | Low Glare High Intensity Lens
CKO-CH15-060027-4309 | Φ60mm | 26.85 mm | Philips | Fortimo SLM PW 1205 L13 G6 | Φ13 mm | 47° | 79° |  | Low Glare High Intensity Lens
CKO-CH15-060027-4309 | Φ60mm | 26.85 mm | Philips | Fortimo SLM 1205 L13 G7 | Φ13 mm | 48° | 82° |  | Low Glare High Intensity Lens
CKO-CH15-060027-4309 | Φ60mm | 26.85 mm | Philips | Fortimo SLM 1204 L09 G7N | Φ9.8 mm | 43° | 71° |  | Low Glare High Intensity Lens
CKO-CH15-060027-4309 | Φ60mm | 26.85 mm | Philips | Fortimo SLM 1202 L09 G7N | Φ9.8 mm | 42° | 70° |  | Low Glare High Intensity Lens
CKO-CH15-060027-4309 | Φ60mm | 26.85 mm | Philips | Fortimo SLM 1201 L09 G7N | Φ9.8 mm | 42° | 70° |  | Low Glare High Intensity Lens
CKO-CH15-060027-4309 | Φ60mm | 26.85 mm | Philips | Fortimo SLM PW 1204 L09 G7 | Φ9 mm | 43° | 74° |  | Low Glare High Intensity Lens
CKO-CH15-060027-4309 | Φ60mm | 26.85 mm | Philips | Fortimo SLM C 1203 L09 1619 G6_PI | Φ9 mm | 46° | 79° |  | Low Glare High Intensity Lens
CKO-CH15-060027-4309 | Φ60mm | 26.85 mm | Philips | Fortimo SLM C 1203 L09 1619 G6_DL | Φ9 mm | 46° | 79° |  | Low Glare High Intensity Lens
CKO-CH15-060027-4309 | Φ60mm | 26.85 mm | Philips | Fortimo SLM 1203 L09 G6 | Φ9 mm | 44° | 74° |  | Low Glare High Intensity Lens
CKO-CH15-060027-4307 | Φ60mm | 26.85 mm | Philips | Fortimo SLM C 1208 L15 2024 G6_PI | Φ15 mm | 45° | 79° |  | Low Glare High Intensity Lens
CKO-CH15-060027-4307 | Φ60mm | 26.85 mm | Philips | Fortimo SLM C 1208 L15 2024 G6_DL | Φ15 mm | 45° | 79° |  | Low Glare High Intensity Lens
CKO-CH15-060027-4307 | Φ60mm | 26.85 mm | Philips | Fortimo SLM 1208 L15 G6 | Φ15 mm | 44° | 78° |  | Low Glare High Intensity Lens
CKO-CH15-060027-4307 | Φ60mm | 26.85 mm | Philips | Fortimo SLM 1208 L15 G7 | Φ15 mm | 44° | 79° |  | Low Glare High Intensity Lens
CKO-CH15-060027-4307 | Φ60mm | 26.85 mm | Philips | Fortimo SLM 1208 L15 G7N | Φ14.5 mm | 44° | 79° |  | Low Glare High Intensity Lens
CKO-CH15-060027-4307 | Φ60mm | 26.85 mm | Philips | Fortimo SLM 1206 L15 G7N | Φ14.5 mm | 44° | 77° |  | Low Glare High Intensity Lens
CKO-CH15-060027-4307 | Φ60mm | 26.85 mm | Philips | Fortimo SLM 1205 L15 G7N | Φ14.5 mm | 43° | 77° |  | Low Glare High Intensity Lens
CKO-CH15-060027-4307 | Φ60mm | 26.85 mm | Philips | Fortimo SLM PW 1205 L13 G6_PI | Φ13 mm | 43° | 76° |  | Low Glare High Intensity Lens
CKO-CH15-060027-4307 | Φ60mm | 26.85 mm | Philips | Fortimo SLM PW 1205 L13 G6_DL | Φ13 mm | 43° | 76° |  | Low Glare High Intensity Lens
CKO-CH15-060027-4307 | Φ60mm | 26.85 mm | Philips | Fortimo SLM PW 1205 L13 G6 | Φ13 mm | 42° | 75° |  | Low Glare High Intensity Lens
CKO-CH15-060027-4307 | Φ60mm | 26.85 mm | Philips | Fortimo SLM 1205 L13 G7 | Φ13 mm | 43° | 77° |  | Low Glare High Intensity Lens
CKO-CH15-060027-4307 | Φ60mm | 26.85 mm | Philips | Fortimo SLM 1204 L09 G7N | Φ9.8 mm | 38° | 70° |  | Low Glare High Intensity Lens
CKO-CH15-060027-4307 | Φ60mm | 26.85 mm | Philips | Fortimo SLM 1202 L09 G7N | Φ9.8 mm | 38° | 70° |  | Low Glare High Intensity Lens
CKO-CH15-060027-4307 | Φ60mm | 26.85 mm | Philips | Fortimo SLM 1201 L09 G7N | Φ9.8 mm | 38° | 69° |  | Low Glare High Intensity Lens
CKO-CH15-060027-4307 | Φ60mm | 26.85 mm | Philips | Fortimo SLM PW 1204 L09 G7 | Φ9 mm | 38° | 69° |  | Low Glare High Intensity Lens
CKO-CH15-060027-4307 | Φ60mm | 26.85 mm | Philips | Fortimo SLM C 1203 L09 1619 G6_PI | Φ9 mm | 41° | 74° |  | Low Glare High Intensity Lens
CKO-CH15-060027-4307 | Φ60mm | 26.85 mm | Philips | Fortimo SLM C 1203 L09 1619 G6_DL | Φ9 mm | 41° | 74° |  | Low Glare High Intensity Lens
CKO-CH15-060027-4307 | Φ60mm | 26.85 mm | Philips | Fortimo SLM 1203 L09 G6 | Φ9 mm | 38° | 69° |  | Low Glare High Intensity Lens
CKO-CH15-060027-4305 | Φ60mm | 26.85 mm | Philips | Fortimo SLM C 1208 L15 2024 G6_PI | Φ15 mm | 41° | 73° |  | Low Glare High Intensity Lens
CKO-CH15-060027-4305 | Φ60mm | 26.85 mm | Philips | Fortimo SLM C 1208 L15 2024 G6_DL | Φ15 mm | 41° | 73° |  | Low Glare High Intensity Lens
CKO-CH15-060027-4305 | Φ60mm | 26.85 mm | Philips | Fortimo SLM 1208 L15 G6 | Φ15 mm | 40° | 71° |  | Low Glare High Intensity Lens
CKO-CH15-060027-4305 | Φ60mm | 26.85 mm | Philips | Fortimo SLM 1208 L15 G7 | Φ15 mm | 40° | 73° |  | Low Glare High Intensity Lens
CKO-CH15-060027-4305 | Φ60mm | 26.85 mm | Philips | Fortimo SLM 1208 L15 G7N | Φ14.5 mm | 40° | 71° |  | Low Glare High Intensity Lens
CKO-CH15-060027-4305 | Φ60mm | 26.85 mm | Philips | Fortimo SLM 1206 L15 G7N | Φ14.5 mm | 40° | 71° |  | Low Glare High Intensity Lens
CKO-CH15-060027-4305 | Φ60mm | 26.85 mm | Philips | Fortimo SLM 1205 L15 G7N | Φ14.5 mm | 40° | 70° |  | Low Glare High Intensity Lens
CKO-CH15-060027-4305 | Φ60mm | 26.85 mm | Philips | Fortimo SLM PW 1205 L13 G6_PI | Φ13 mm | 39° | 70° |  | Low Glare High Intensity Lens
CKO-CH15-060027-4305 | Φ60mm | 26.85 mm | Philips | Fortimo SLM PW 1205 L13 G6_DL | Φ13 mm | 39° | 70° |  | Low Glare High Intensity Lens
CKO-CH15-060027-4305 | Φ60mm | 26.85 mm | Philips | Fortimo SLM PW 1205 L13 G6 | Φ13 mm | 38° | 69° |  | Low Glare High Intensity Lens
CKO-CH15-060027-4305 | Φ60mm | 26.85 mm | Philips | Fortimo SLM 1205 L13 G7 | Φ13 mm | 39° | 71° |  | Low Glare High Intensity Lens
CKO-CH15-060027-4305 | Φ60mm | 26.85 mm | Philips | Fortimo SLM 1204 L09 G7N | Φ9.8 mm | 34° | 63° |  | Low Glare High Intensity Lens
CKO-CH15-060027-4305 | Φ60mm | 26.85 mm | Philips | Fortimo SLM 1203 L09 G7N | Φ9.8 mm | 35° | 64° |  | Low Glare High Intensity Lens
CKO-CH15-060027-4305 | Φ60mm | 26.85 mm | Philips | Fortimo SLM 1202 L09 G7N | Φ9.8 mm | 34° | 62° |  | Low Glare High Intensity Lens
CKO-CH15-060027-4305 | Φ60mm | 26.85 mm | Philips | Fortimo SLM 1201 L09 G7N | Φ9.8 mm | 34° | 63° |  | Low Glare High Intensity Lens
CKO-CH15-060027-4305 | Φ60mm | 26.85 mm | Philips | Fortimo SLM PW 1204 L09 G7 | Φ9 mm | 33° | 62° |  | Low Glare High Intensity Lens
CKO-CH15-060027-4305 | Φ60mm | 26.85 mm | Philips | Fortimo SLM C 1203 L09 1619 G6_PI | Φ9 mm | 36° | 67° |  | Low Glare High Intensity Lens
CKO-CH15-060027-4305 | Φ60mm | 26.85 mm | Philips | Fortimo SLM C 1203 L09 1619 G6_DL | Φ9 mm | 36° | 67° |  | Low Glare High Intensity Lens
CKO-CH15-060027-4305 | Φ60mm | 26.85 mm | Philips | Fortimo SLM 1203 L09 G6 | Φ9 mm | 33° | 62° |  | Low Glare High Intensity Lens
CKO-CH15-060027-4304 | Φ60mm | 26.85 mm | Philips | Fortimo SLM 1208 L15 G7 | Φ15 mm | 35° | 71° |  | Low Glare High Intensity Lens
CKO-CH15-060027-4304 | Φ60mm | 26.85 mm | Philips | Fortimo SLM 1208 L15 G7N | Φ14.5 mm | 35° | 71° |  | Low Glare High Intensity Lens
CKO-CH15-060027-4304 | Φ60mm | 26.85 mm | Philips | Fortimo SLM 1206 L15 G7N | Φ14.5 mm | 35° | 71° |  | Low Glare High Intensity Lens
CKO-CH15-060027-4304 | Φ60mm | 26.85 mm | Philips | Fortimo SLM 1205 L15 G7N | Φ14.5 mm | 35° | 70° |  | Low Glare High Intensity Lens
CKO-CH15-060027-4304 | Φ60mm | 26.85 mm | Philips | Fortimo SLM 1205 L13 G7 | Φ13 mm | 33° | 68° |  | Low Glare High Intensity Lens
CKO-CH15-060027-4304 | Φ60mm | 26.85 mm | Philips | Fortimo SLM 1204 L09 G7N | Φ9.8 mm | 29° | 61° |  | Low Glare High Intensity Lens
CKO-CH15-060027-4304 | Φ60mm | 26.85 mm | Philips | Fortimo SLM 1203 L09 G7N | Φ9.8 mm | 29° | 61° |  | Low Glare High Intensity Lens
CKO-CH15-060027-4304 | Φ60mm | 26.85 mm | Philips | Fortimo SLM 1202 L09 G7N | Φ9.8 mm | 30° | 61° |  | Low Glare High Intensity Lens
CKO-CH15-060027-4304 | Φ60mm | 26.85 mm | Philips | Fortimo SLM 1201 L09 G7N | Φ9.8 mm | 29° | 60° |  | Low Glare High Intensity Lens
CKO-CH15-060027-4303 | Φ60mm | 26.85 mm | Philips | Fortimo SLM C 1208 L15 2024 G6_PI | Φ15 mm | 28° | 55° |  | Low Glare High Intensity Lens
CKO-CH15-060027-4303 | Φ60mm | 26.85 mm | Philips | Fortimo SLM C 1208 L15 2024 G6_DL | Φ15 mm | 28° | 55° |  | Low Glare High Intensity Lens
CKO-CH15-060027-4303 | Φ60mm | 26.85 mm | Philips | Fortimo SLM 1208 L15 G6 | Φ15 mm | 27° | 55° |  | Low Glare High Intensity Lens
CKO-CH15-060027-4303 | Φ60mm | 26.85 mm | Philips | Fortimo SLM 1208 L15 G7 | Φ15 mm | 27° | 56° |  | Low Glare High Intensity Lens
CKO-CH15-060027-4303 | Φ60mm | 26.85 mm | Philips | Fortimo SLM 1208 L15 G7N | Φ14.5 mm | 27° | 55° |  | Low Glare High Intensity Lens
CKO-CH15-060027-4303 | Φ60mm | 26.85 mm | Philips | Fortimo SLM 1206 L15 G7N | Φ14.5 mm | 27° | 56° |  | Low Glare High Intensity Lens
CKO-CH15-060027-4303 | Φ60mm | 26.85 mm | Philips | Fortimo SLM 1205 L15 G7N | Φ14.5 mm | 27° | 55° |  | Low Glare High Intensity Lens
CKO-CH15-060027-4303 | Φ60mm | 26.85 mm | Philips | Fortimo SLM PW 1205 L13 G6_PI | Φ13 mm | 25° | 52° |  | Low Glare High Intensity Lens
CKO-CH15-060027-4303 | Φ60mm | 26.85 mm | Philips | Fortimo SLM PW 1205 L13 G6_DL | Φ13 mm | 25° | 52° |  | Low Glare High Intensity Lens
CKO-CH15-060027-4303 | Φ60mm | 26.85 mm | Philips | Fortimo SLM PW 1205 L13 G6 | Φ13 mm | 25° | 51° |  | Low Glare High Intensity Lens
CKO-CH15-060027-4303 | Φ60mm | 26.85 mm | Philips | Fortimo SLM 1205 L13 G7 | Φ13 mm | 26° | 53° |  | Low Glare High Intensity Lens
CKO-CH15-060027-4303 | Φ60mm | 26.85 mm | Philips | Fortimo SLM 1204 L09 G7N | Φ9.8 mm | 21° | 43° |  | Low Glare High Intensity Lens
CKO-CH15-060027-4303 | Φ60mm | 26.85 mm | Philips | Fortimo SLM 1203 L09 G7N | Φ9.8 mm | 21° | 44° |  | Low Glare High Intensity Lens
CKO-CH15-060027-4303 | Φ60mm | 26.85 mm | Philips | Fortimo SLM 1202 L09 G7N | Φ9.8 mm | 22° | 45° |  | Low Glare High Intensity Lens
CKO-CH15-060027-4303 | Φ60mm | 26.85 mm | Philips | Fortimo SLM 1201 L09 G7N | Φ9.8 mm | 21° | 43° |  | Low Glare High Intensity Lens
CKO-CH15-060027-4303 | Φ60mm | 26.85 mm | Philips | Fortimo SLM PW 1204 L09 G7 | Φ9 mm | 21° | 43° |  | Low Glare High Intensity Lens
CKO-CH15-060027-4303 | Φ60mm | 26.85 mm | Philips | Fortimo SLM C 1203 L09 1619 G6_PI | Φ9 mm | 22° | 44° |  | Low Glare High Intensity Lens
CKO-CH15-060027-4303 | Φ60mm | 26.85 mm | Philips | Fortimo SLM C 1203 L09 1619 G6_DL | Φ9 mm | 22° | 44° |  | Low Glare High Intensity Lens
CKO-CH15-060027-4303 | Φ60mm | 26.85 mm | Philips | Fortimo SLM 1203 L09 G6 | Φ9 mm | 21° | 41° |  | Low Glare High Intensity Lens
CKO-CH15-060027-4301 | Φ60mm | 26.85 mm | Philips | Fortimo SLM C 1208 L15 2024 G6_PI | Φ15 mm | 25° | 52° |  | Low Glare High Intensity Lens
CKO-CH15-060027-4301 | Φ60mm | 26.85 mm | Philips | Fortimo SLM C 1208 L15 2024 G6_DL | Φ15 mm | 25° | 52° |  | Low Glare High Intensity Lens
CKO-CH15-060027-4301 | Φ60mm | 26.85 mm | Philips | Fortimo SLM 1208 L15 G6 | Φ15 mm | 25° | 51° |  | Low Glare High Intensity Lens
CKO-CH15-060027-4301 | Φ60mm | 26.85 mm | Philips | Fortimo SLM 1208 L15 G7 | Φ15 mm | 25° | 53° |  | Low Glare High Intensity Lens
CKO-CH15-060027-4301 | Φ60mm | 26.85 mm | Philips | Fortimo SLM 1208 L15 G7N | Φ14.5 mm | 23° | 50° |  | Low Glare High Intensity Lens
CKO-CH15-060027-4301 | Φ60mm | 26.85 mm | Philips | Fortimo SLM 1206 L15 G7N | Φ14.5 mm | 25° | 50° |  | Low Glare High Intensity Lens
CKO-CH15-060027-4301 | Φ60mm | 26.85 mm | Philips | Fortimo SLM 1205 L15 G7N | Φ14.5 mm | 25° | 50° |  | Low Glare High Intensity Lens
CKO-CH15-060027-4301 | Φ60mm | 26.85 mm | Philips | Fortimo SLM PW 1205 L13 G6_PI | Φ13 mm | 23° | 47° |  | Low Glare High Intensity Lens
CKO-CH15-060027-4301 | Φ60mm | 26.85 mm | Philips | Fortimo SLM PW 1205 L13 G6_DL | Φ13 mm | 23° | 47° |  | Low Glare High Intensity Lens
CKO-CH15-060027-4301 | Φ60mm | 26.85 mm | Philips | Fortimo SLM PW 1205 L13 G6 | Φ13 mm | 23° | 47° |  | Low Glare High Intensity Lens
CKO-CH15-060027-4301 | Φ60mm | 26.85 mm | Philips | Fortimo SLM 1205 L13 G7 | Φ13 mm | 23° | 48° |  | Low Glare High Intensity Lens
CKO-CH15-060027-4301 | Φ60mm | 26.85 mm | Philips | Fortimo SLM 1204 L09 G7N | Φ9.8 mm | 16° | 34° |  | Low Glare High Intensity Lens
CKO-CH15-060027-4301 | Φ60mm | 26.85 mm | Philips | Fortimo SLM 1203 L09 G7N | Φ9.8 mm | 17° | 35° |  | Low Glare High Intensity Lens
CKO-CH15-060027-4301 | Φ60mm | 26.85 mm | Philips | Fortimo SLM 1202 L09 G7N | Φ9.8 mm | 17° | 37° |  | Low Glare High Intensity Lens
CKO-CH15-060027-4301 | Φ60mm | 26.85 mm | Philips | Fortimo SLM 1201 L09 G7N | Φ9.8 mm | 15° | 34° |  | Low Glare High Intensity Lens
CKO-CH15-060027-4301 | Φ60mm | 26.85 mm | Philips | Fortimo SLM PW 1204 L09 G7 | Φ9 mm | 15° | 34° |  | Low Glare High Intensity Lens
CKO-CH15-060027-4301 | Φ60mm | 26.85 mm | Philips | Fortimo SLM C 1203 L09 1619 G6_PI | Φ9 mm | 16° | 35° |  | Low Glare High Intensity Lens
CKO-CH15-060027-4301 | Φ60mm | 26.85 mm | Philips | Fortimo SLM C 1203 L09 1619 G6_DL | Φ9 mm | 16° | 35° |  | Low Glare High Intensity Lens
CKO-CH15-060027-4301 | Φ60mm | 26.85 mm | Philips | Fortimo SLM 1203 L09 G6 | Φ9 mm | 15° | 32° |  | Low Glare High Intensity Lens
CKO-CH15-060027-4350 | Φ60mm | 26.85 mm | Cree | CMT1945 | Φ14.5 mm | 55° | 103° |  | Low Glare High Intensity Lens
CKO-CH15-060027-4350 | Φ60mm | 26.85 mm | Cree | CMT1930 | Φ14.5 mm | 55° | 104° |  | Low Glare High Intensity Lens
CKO-CH15-060027-4350 | Φ60mm | 26.85 mm | Cree | CMT1925 | Φ14.5 mm | 53° | 102° |  | Low Glare High Intensity Lens
CKO-CH15-060027-4350 | Φ60mm | 26.85 mm | Cree | CMT1922 | Φ14.5 mm | 56° | 103° |  | Low Glare High Intensity Lens
CKO-CH15-060027-4350 | Φ60mm | 26.85 mm | Cree | CMA1840 | Φ14 mm | 57° | 104° |  | Low Glare High Intensity Lens
CKO-CH15-060027-4350 | Φ60mm | 26.85 mm | Cree | CXB1830 | Φ14 mm | 56° | 103° |  | Low Glare High Intensity Lens
CKO-CH15-060027-4350 | Φ60mm | 26.85 mm | Cree | CXA1830 | Φ14 mm | 56° | 102° |  | Low Glare High Intensity Lens
CKO-CH15-060027-4350 | Φ60mm | 26.85 mm | Cree | CMA1825 | Φ12 mm | 55° | 101° |  | Low Glare High Intensity Lens
CKO-CH15-060027-4350 | Φ60mm | 26.85 mm | Cree | CXB1820 | Φ12 mm | 56° | 103° |  | Low Glare High Intensity Lens
CKO-CH15-060027-4350 | Φ60mm | 26.85 mm | Cree | CXA1820 | Φ12 mm | 55° | 102° |  | Low Glare High Intensity Lens
CKO-CH15-060027-4350 | Φ60mm | 26.85 mm | Cree | CXB1816 | Φ12 mm | 55° | 100° |  | Low Glare High Intensity Lens
CKO-CH15-060027-4350 | Φ60mm | 26.85 mm | Cree | CXA1816 | Φ12 mm | 57° | 103° |  | Low Glare High Intensity Lens
CKO-CH15-060027-4350 | Φ60mm | 26.85 mm | Cree | CMT1420 | Φ9.8 mm | 52° | 98° |  | Low Glare High Intensity Lens
CKO-CH15-060027-4350 | Φ60mm | 26.85 mm | Cree | CMT1407 | Φ9.8 mm | 53° | 100° |  | Low Glare High Intensity Lens
CKO-CH15-060027-4350 | Φ60mm | 26.85 mm | Cree | CXB1520 | Φ9 mm | 53° | 100° |  | Low Glare High Intensity Lens
CKO-CH15-060027-4350 | Φ60mm | 26.85 mm | Cree | CMA1516 | Φ9 mm | 55° | 101° |  | Low Glare High Intensity Lens
CKO-CH15-060027-4350 | Φ60mm | 26.85 mm | Cree | CXB1512 | Φ9 mm | 55° | 102° |  | Low Glare High Intensity Lens
CKO-CH15-060027-4350 | Φ60mm | 26.85 mm | Cree | CXA1512 | Φ9 mm | 55° | 102° |  | Low Glare High Intensity Lens
CKO-CH15-060027-4350 | Φ60mm | 26.85 mm | Cree | CXA1510 | Φ9 mm | 55° | 97° |  | Low Glare High Intensity Lens
CKO-CH15-060027-4350 | Φ60mm | 26.85 mm | Cree | CXB1507 | Φ9 mm | 55° | 101° |  | Low Glare High Intensity Lens
CKO-CH15-060027-4350 | Φ60mm | 26.85 mm | Cree | CXA1507 | Φ9 mm | 55° | 102° |  | Low Glare High Intensity Lens
CKO-CH15-060027-4309 | Φ60mm | 26.85 mm | Cree | CMT1945 | Φ14.5 mm | 48° | 82° |  | Low Glare High Intensity Lens
CKO-CH15-060027-4309 | Φ60mm | 26.85 mm | Cree | CMT1930 | Φ14.5 mm | 47° | 80° |  | Low Glare High Intensity Lens
CKO-CH15-060027-4309 | Φ60mm | 26.85 mm | Cree | CMT1925 | Φ14.5 mm | 49° | 83° |  | Low Glare High Intensity Lens
CKO-CH15-060027-4309 | Φ60mm | 26.85 mm | Cree | CMT1922 | Φ14.5 mm | 48° | 82° |  | Low Glare High Intensity Lens
CKO-CH15-060027-4309 | Φ60mm | 26.85 mm | Cree | CMA1840 | Φ14 mm | 48° | 81° |  | Low Glare High Intensity Lens
CKO-CH15-060027-4309 | Φ60mm | 26.85 mm | Cree | CXB1830 | Φ14 mm | 47° | 78° |  | Low Glare High Intensity Lens
CKO-CH15-060027-4309 | Φ60mm | 26.85 mm | Cree | CXA1830 | Φ14 mm | 47° | 80° |  | Low Glare High Intensity Lens
CKO-CH15-060027-4309 | Φ60mm | 26.85 mm | Cree | CMA1825 | Φ12 mm | 47° | 79° |  | Low Glare High Intensity Lens
CKO-CH15-060027-4309 | Φ60mm | 26.85 mm | Cree | CXB1820 | Φ12 mm | 46° | 79° |  | Low Glare High Intensity Lens
CKO-CH15-060027-4309 | Φ60mm | 26.85 mm | Cree | CXA1820 | Φ12 mm | 46° | 78° |  | Low Glare High Intensity Lens
CKO-CH15-060027-4309 | Φ60mm | 26.85 mm | Cree | CXB1816 | Φ12 mm | 46° | 79° |  | Low Glare High Intensity Lens
CKO-CH15-060027-4309 | Φ60mm | 26.85 mm | Cree | CXA1816 | Φ12 mm | 46° | 79° |  | Low Glare High Intensity Lens
CKO-CH15-060027-4309 | Φ60mm | 26.85 mm | Cree | CMT1420 | Φ9.8 mm | 43° | 74° |  | Low Glare High Intensity Lens
CKO-CH15-060027-4309 | Φ60mm | 26.85 mm | Cree | CMT1412 | Φ9.8 mm | 44° | 73° |  | Low Glare High Intensity Lens
CKO-CH15-060027-4309 | Φ60mm | 26.85 mm | Cree | CMT1407 | Φ9.8 mm | 45° | 76° |  | Low Glare High Intensity Lens
CKO-CH15-060027-4309 | Φ60mm | 26.85 mm | Cree | CXB1520 | Φ9 mm | 43° | 74° |  | Low Glare High Intensity Lens
CKO-CH15-060027-4309 | Φ60mm | 26.85 mm | Cree | CMA1516 | Φ9 mm | 45° | 76° |  | Low Glare High Intensity Lens
CKO-CH15-060027-4309 | Φ60mm | 26.85 mm | Cree | CXB1512 | Φ9 mm | 43° | 74° |  | Low Glare High Intensity Lens
CKO-CH15-060027-4309 | Φ60mm | 26.85 mm | Cree | CXA1512 | Φ9 mm | 46° | 77° |  | Low Glare High Intensity Lens
CKO-CH15-060027-4309 | Φ60mm | 26.85 mm | Cree | CXA1510 | Φ9 mm | 45° | 76° |  | Low Glare High Intensity Lens
CKO-CH15-060027-4309 | Φ60mm | 26.85 mm | Cree | CXB1507 | Φ9 mm | 44° | 75° |  | Low Glare High Intensity Lens
CKO-CH15-060027-4309 | Φ60mm | 26.85 mm | Cree | CXA1507 | Φ9 mm | 43° | 73° |  | Low Glare High Intensity Lens
CKO-CH15-060027-4307 | Φ60mm | 26.85 mm | Cree | CMT1945 | Φ14.5 mm | 43° | 77° |  | Low Glare High Intensity Lens
CKO-CH15-060027-4307 | Φ60mm | 26.85 mm | Cree | CMT1930 | Φ14.5 mm | 43° | 77° |  | Low Glare High Intensity Lens
CKO-CH15-060027-4307 | Φ60mm | 26.85 mm | Cree | CMT1925 | Φ14.5 mm | 44° | 79° |  | Low Glare High Intensity Lens
CKO-CH15-060027-4307 | Φ60mm | 26.85 mm | Cree | CMT1922 | Φ14.5 mm | 43° | 76° |  | Low Glare High Intensity Lens
CKO-CH15-060027-4307 | Φ60mm | 26.85 mm | Cree | CMA1840 | Φ14 mm | 43° | 76° |  | Low Glare High Intensity Lens
CKO-CH15-060027-4307 | Φ60mm | 26.85 mm | Cree | CXB1830 | Φ14 mm | 42° | 71° |  | Low Glare High Intensity Lens
CKO-CH15-060027-4307 | Φ60mm | 26.85 mm | Cree | CXA1830 | Φ14 mm | 42° | 71° |  | Low Glare High Intensity Lens
CKO-CH15-060027-4307 | Φ60mm | 26.85 mm | Cree | CMA1825 | Φ12 mm | 42° | 74° |  | Low Glare High Intensity Lens
CKO-CH15-060027-4307 | Φ60mm | 26.85 mm | Cree | CXB1820 | Φ12 mm | 42° | 70° |  | Low Glare High Intensity Lens
CKO-CH15-060027-4307 | Φ60mm | 26.85 mm | Cree | CXA1820 | Φ12 mm | 42° | 69° |  | Low Glare High Intensity Lens
CKO-CH15-060027-4307 | Φ60mm | 26.85 mm | Cree | CXB1816 | Φ12 mm | 41° | 68° |  | Low Glare High Intensity Lens
CKO-CH15-060027-4307 | Φ60mm | 26.85 mm | Cree | CXA1816 | Φ12 mm | 40° | 68° |  | Low Glare High Intensity Lens
CKO-CH15-060027-4307 | Φ60mm | 26.85 mm | Cree | CMT1420 | Φ9.8 mm | 38° | 69° |  | Low Glare High Intensity Lens
CKO-CH15-060027-4307 | Φ60mm | 26.85 mm | Cree | CMT1412 | Φ9.8 mm | 39° | 71° |  | Low Glare High Intensity Lens
CKO-CH15-060027-4307 | Φ60mm | 26.85 mm | Cree | CMT1407 | Φ9.8 mm | 38° | 69° |  | Low Glare High Intensity Lens
CKO-CH15-060027-4307 | Φ60mm | 26.85 mm | Cree | CXB1520 | Φ9 mm | 38° | 70° |  | Low Glare High Intensity Lens
CKO-CH15-060027-4307 | Φ60mm | 26.85 mm | Cree | CMA1516 | Φ9 mm | 39° | 71° |  | Low Glare High Intensity Lens
CKO-CH15-060027-4307 | Φ60mm | 26.85 mm | Cree | CXB1512 | Φ9 mm | 38° | 65° |  | Low Glare High Intensity Lens
CKO-CH15-060027-4307 | Φ60mm | 26.85 mm | Cree | CXA1512 | Φ9 mm | 39° | 65° |  | Low Glare High Intensity Lens
CKO-CH15-060027-4307 | Φ60mm | 26.85 mm | Cree | CXA1510 | Φ9 mm | 39° | 66° |  | Low Glare High Intensity Lens
CKO-CH15-060027-4307 | Φ60mm | 26.85 mm | Cree | CXB1507 | Φ9 mm | 39° | 71° |  | Low Glare High Intensity Lens
CKO-CH15-060027-4307 | Φ60mm | 26.85 mm | Cree | CXA1507 | Φ9 mm | 37° | 64° |  | Low Glare High Intensity Lens
CKO-CH15-060027-4305 | Φ60mm | 26.85 mm | Cree | CMT1945 | Φ14.5 | 40° | 72° |  | Low Glare High Intensity Lens
CKO-CH15-060027-4305 | Φ60mm | 26.85 mm | Cree | CMT1930 | Φ14.5 | 40° | 71° |  | Low Glare High Intensity Lens
CKO-CH15-060027-4305 | Φ60mm | 26.85 mm | Cree | CMT1925 | Φ14.5 | 40° | 71° |  | Low Glare High Intensity Lens
CKO-CH15-060027-4305 | Φ60mm | 26.85 mm | Cree | CMT1922 | Φ14.5 | 39° | 71° |  | Low Glare High Intensity Lens
CKO-CH15-060027-4305 | Φ60mm | 26.85 mm | Cree | CMA1840 | Φ14 mm | 39° | 70° |  | Low Glare High Intensity Lens
CKO-CH15-060027-4305 | Φ60mm | 26.85 mm | Cree | CXB1830 | Φ14 mm | 39° | 68° |  | Low Glare High Intensity Lens
CKO-CH15-060027-4305 | Φ60mm | 26.85 mm | Cree | CXA1830 | Φ14 mm | 38° | 67° |  | Low Glare High Intensity Lens
CKO-CH15-060027-4305 | Φ60mm | 26.85 mm | Cree | CMA1825 | Φ12 mm | 38° | 68° |  | Low Glare High Intensity Lens
CKO-CH15-060027-4305 | Φ60mm | 26.85 mm | Cree | CXB1820 | Φ12 mm | 38° | 64° |  | Low Glare High Intensity Lens
CKO-CH15-060027-4305 | Φ60mm | 26.85 mm | Cree | CXA1820 | Φ12 mm | 38° | 65° |  | Low Glare High Intensity Lens
CKO-CH15-060027-4305 | Φ60mm | 26.85 mm | Cree | CXB1816 | Φ12 mm | 37° | 64° |  | Low Glare High Intensity Lens
CKO-CH15-060027-4305 | Φ60mm | 26.85 mm | Cree | CXA1816 | Φ12 mm | 36° | 63° |  | Low Glare High Intensity Lens
CKO-CH15-060027-4305 | Φ60mm | 26.85 mm | Cree | CMT1420 | Φ9.8 mm | 34° | 64° |  | Low Glare High Intensity Lens
CKO-CH15-060027-4305 | Φ60mm | 26.85 mm | Cree | CMT1412 | Φ9.8 mm | 34° | 63° |  | Low Glare High Intensity Lens
CKO-CH15-060027-4305 | Φ60mm | 26.85 mm | Cree | CMT1407 | Φ9.8 mm | 34° | 63° |  | Low Glare High Intensity Lens
CKO-CH15-060027-4305 | Φ60mm | 26.85 mm | Cree | CXB1520 | Φ9 mm | 34° | 63° |  | Low Glare High Intensity Lens
CKO-CH15-060027-4305 | Φ60mm | 26.85 mm | Cree | CMA1516 | Φ9 mm | 34° | 64° |  | Low Glare High Intensity Lens
CKO-CH15-060027-4305 | Φ60mm | 26.85 mm | Cree | CXB1512 | Φ9 mm | 34° | 60° |  | Low Glare High Intensity Lens
CKO-CH15-060027-4305 | Φ60mm | 26.85 mm | Cree | CXA1512 | Φ9 mm | 33° | 60° |  | Low Glare High Intensity Lens
CKO-CH15-060027-4305 | Φ60mm | 26.85 mm | Cree | CXA1510 | Φ9 mm | 34° | 60° |  | Low Glare High Intensity Lens
CKO-CH15-060027-4305 | Φ60mm | 26.85 mm | Cree | CXB1507 | Φ9 mm | 34° | 63° |  | Low Glare High Intensity Lens
CKO-CH15-060027-4305 | Φ60mm | 26.85 mm | Cree | CXA1507 | Φ9 mm | 33° | 59° |  | Low Glare High Intensity Lens
CKO-CH15-060027-4304 | Φ60mm | 26.85 mm | Cree | CMT1925 | Φ14.5 mm | 34° | 70° |  | Low Glare High Intensity Lens
CKO-CH15-060027-4304 | Φ60mm | 26.85 mm | Cree | CMT1922 | Φ14.5 mm | 34° | 69° |  | Low Glare High Intensity Lens
CKO-CH15-060027-4304 | Φ60mm | 26.85 mm | Cree | CMA1840 | Φ14 mm | 34° | 69° |  | Low Glare High Intensity Lens
CKO-CH15-060027-4304 | Φ60mm | 26.85 mm | Cree | CXB1830 | Φ14 mm | 33° | 68° |  | Low Glare High Intensity Lens
CKO-CH15-060027-4304 | Φ60mm | 26.85 mm | Cree | CMA1825 | Φ12 mm | 32° | 65° |  | Low Glare High Intensity Lens
CKO-CH15-060027-4304 | Φ60mm | 26.85 mm | Cree | CXB1820 | Φ12 mm | 31° | 65° |  | Low Glare High Intensity Lens
CKO-CH15-060027-4304 | Φ60mm | 26.85 mm | Cree | CXA1820 | Φ12 mm | 31° | 65° |  | Low Glare High Intensity Lens
CKO-CH15-060027-4304 | Φ60mm | 26.85 mm | Cree | CXB1816 | Φ12 mm | 32° | 65° |  | Low Glare High Intensity Lens
CKO-CH15-060027-4304 | Φ60mm | 26.85 mm | Cree | CXA1816 | Φ12 mm | 31° | 64° |  | Low Glare High Intensity Lens
CKO-CH15-060027-4304 | Φ60mm | 26.85 mm | Cree | CMT1412 | Φ9.8 mm | 29° | 60° |  | Low Glare High Intensity Lens
CKO-CH15-060027-4304 | Φ60mm | 26.85 mm | Cree | CXB1520 | Φ9 mm | 28° | 59° |  | Low Glare High Intensity Lens
CKO-CH15-060027-4304 | Φ60mm | 26.85 mm | Cree | CXB1507 | Φ9 mm | 28° | 59° |  | Low Glare High Intensity Lens
CKO-CH15-060027-4303 | Φ60mm | 26.85 mm | Cree | CMT1945 | Φ14.5 mm | 26° | 53° |  | Low Glare High Intensity Lens
CKO-CH15-060027-4303 | Φ60mm | 26.85 mm | Cree | CMT1930 | Φ14.5 mm | 26° | 53° |  | Low Glare High Intensity Lens
CKO-CH15-060027-4303 | Φ60mm | 26.85 mm | Cree | CMT1925 | Φ14.5 mm | 27° | 54° |  | Low Glare High Intensity Lens
CKO-CH15-060027-4303 | Φ60mm | 26.85 mm | Cree | CMT1922 | Φ14.5 mm | 26° | 53° |  | Low Glare High Intensity Lens
CKO-CH15-060027-4303 | Φ60mm | 26.85 mm | Cree | CMA1840 | Φ14 mm | 26° | 54° |  | Low Glare High Intensity Lens
CKO-CH15-060027-4303 | Φ60mm | 26.85 mm | Cree | CXB1830 | Φ14 mm | 25° | 51° |  | Low Glare High Intensity Lens
CKO-CH15-060027-4303 | Φ60mm | 26.85 mm | Cree | CXA1830 | Φ14 mm | 25° | 50° |  | Low Glare High Intensity Lens
CKO-CH15-060027-4303 | Φ60mm | 26.85 mm | Cree | CMA1825 | Φ12 mm | 24° | 49° |  | Low Glare High Intensity Lens
CKO-CH15-060027-4303 | Φ60mm | 26.85 mm | Cree | CXB1820 | Φ12 mm | 24° | 46° |  | Low Glare High Intensity Lens
CKO-CH15-060027-4303 | Φ60mm | 26.85 mm | Cree | CXA1820 | Φ12 mm | 24° | 48° |  | Low Glare High Intensity Lens
CKO-CH15-060027-4303 | Φ60mm | 26.85 mm | Cree | CXB1816 | Φ12 mm | 23° | 46° |  | Low Glare High Intensity Lens
CKO-CH15-060027-4303 | Φ60mm | 26.85 mm | Cree | CXA1816 | Φ12 mm | 23° | 47° |  | Low Glare High Intensity Lens
CKO-CH15-060027-4303 | Φ60mm | 26.85 mm | Cree | CMT1420 | Φ9.8 mm | 21° | 43° |  | Low Glare High Intensity Lens
CKO-CH15-060027-4303 | Φ60mm | 26.85 mm | Cree | CMT1412 | Φ9.8 mm | 21° | 43° |  | Low Glare High Intensity Lens
CKO-CH15-060027-4303 | Φ60mm | 26.85 mm | Cree | CMT1407 | Φ9.8 mm | 21° | 42° |  | Low Glare High Intensity Lens
CKO-CH15-060027-4303 | Φ60mm | 26.85 mm | Cree | CXB1520 | Φ9 mm | 21° | 43° |  | Low Glare High Intensity Lens
CKO-CH15-060027-4303 | Φ60mm | 26.85 mm | Cree | CMA1516 | Φ9 mm | 22° | 43° |  | Low Glare High Intensity Lens
CKO-CH15-060027-4303 | Φ60mm | 26.85 mm | Cree | CXB1512 | Φ9 mm | 21° | 41° |  | Low Glare High Intensity Lens
CKO-CH15-060027-4303 | Φ60mm | 26.85 mm | Cree | CXA1512 | Φ9 mm | 21° | 41° |  | Low Glare High Intensity Lens
CKO-CH15-060027-4303 | Φ60mm | 26.85 mm | Cree | CXA1510 | Φ9 mm | 21° | 41° |  | Low Glare High Intensity Lens
CKO-CH15-060027-4303 | Φ60mm | 26.85 mm | Cree | CXB1507 | Φ9 mm | 22° | 43° |  | Low Glare High Intensity Lens
CKO-CH15-060027-4303 | Φ60mm | 26.85 mm | Cree | CXA1507 | Φ9 mm | 20° | 40° |  | Low Glare High Intensity Lens
CKO-CH15-060027-4301 | Φ60mm | 26.85 mm | Cree | CMT1945 | Φ14.5 mm | 24° | 49° |  | Low Glare High Intensity Lens
CKO-CH15-060027-4301 | Φ60mm | 26.85 mm | Cree | CMT1930 | Φ14.5 mm | 24° | 50° |  | Low Glare High Intensity Lens
CKO-CH15-060027-4301 | Φ60mm | 26.85 mm | Cree | CMT1925 | Φ14.5 mm | 25° | 51° |  | Low Glare High Intensity Lens
CKO-CH15-060027-4301 | Φ60mm | 26.85 mm | Cree | CMT1922 | Φ14.5 mm | 24° | 49° |  | Low Glare High Intensity Lens
CKO-CH15-060027-4301 | Φ60mm | 26.85 mm | Cree | CMA1840 | Φ14 mm | 24° | 50° |  | Low Glare High Intensity Lens
CKO-CH15-060027-4301 | Φ60mm | 26.85 mm | Cree | CXB1830 | Φ14 mm | 24° | 47° |  | Low Glare High Intensity Lens
CKO-CH15-060027-4301 | Φ60mm | 26.85 mm | Cree | CXA1830 | Φ14 mm | 23° | 46° |  | Low Glare High Intensity Lens
CKO-CH15-060027-4301 | Φ60mm | 26.85 mm | Cree | CMA1825 | Φ12 mm | 21° | 43° |  | Low Glare High Intensity Lens
CKO-CH15-060027-4301 | Φ60mm | 26.85 mm | Cree | CXB1820 | Φ12 mm | 21° | 41° |  | Low Glare High Intensity Lens
CKO-CH15-060027-4301 | Φ60mm | 26.85 mm | Cree | CXA1820 | Φ12 mm | 21° | 42° |  | Low Glare High Intensity Lens
CKO-CH15-060027-4301 | Φ60mm | 26.85 mm | Cree | CXB1816 | Φ12 mm | 19° | 43° |  | Low Glare High Intensity Lens
CKO-CH15-060027-4301 | Φ60mm | 26.85 mm | Cree | CXA1816 | Φ12 mm | 19° | 41° |  | Low Glare High Intensity Lens
CKO-CH15-060027-4301 | Φ60mm | 26.85 mm | Cree | CMT1420 | Φ9.8 mm | 17° | 36° |  | Low Glare High Intensity Lens
CKO-CH15-060027-4301 | Φ60mm | 26.85 mm | Cree | CMT1412 | Φ9.8 mm | 17° | 33° |  | Low Glare High Intensity Lens
CKO-CH15-060027-4301 | Φ60mm | 26.85 mm | Cree | CMT1407 | Φ9.8 mm | 16° | 35° |  | Low Glare High Intensity Lens
CKO-CH15-060027-4301 | Φ60mm | 26.85 mm | Cree | CXB1520 | Φ9 mm | 16° | 36° |  | Low Glare High Intensity Lens
CKO-CH15-060027-4301 | Φ60mm | 26.85 mm | Cree | CMA1516 | Φ9 mm | 15° | 33° |  | Low Glare High Intensity Lens
CKO-CH15-060027-4301 | Φ60mm | 26.85 mm | Cree | CXB1512 | Φ9 mm | 15° | 30° |  | Low Glare High Intensity Lens
CKO-CH15-060027-4301 | Φ60mm | 26.85 mm | Cree | CXA1512 | Φ9 mm | 14° | 33° |  | Low Glare High Intensity Lens
CKO-CH15-060027-4301 | Φ60mm | 26.85 mm | Cree | CXA1510 | Φ9 mm | 14° | 31° |  | Low Glare High Intensity Lens
CKO-CH15-060027-4301 | Φ60mm | 26.85 mm | Cree | CXB1507 | Φ9 mm | 15° | 33° |  | Low Glare High Intensity Lens
CKO-CH15-060027-4301 | Φ60mm | 26.85 mm | Cree | CXA1507 | Φ9 mm | 14° | 30° |  | Low Glare High Intensity Lens
CKO-ZU15-034009-9803 | Φ34mm | 8.2 mm | TRIDONIC | SLE G7 09mm 1200lm 940 R ADV | Φ9 mm | 28°- 38° | 64°-86° |  | High Efficiency Zooming Lens
CKO-ZU15-034009-9803 | Φ34mm | 8.2 mm | Luminus | CXM-9-AC40 | Φ9.8 mm | 31°- 41° | 75°-95° |  | High Efficiency Zooming Lens
CKO-ZU15-034009-9803 | Φ34mm | 8.2 mm | Luminus | CXM-9-AC30 | Φ9.6 mm | 30°- 45° | 68°-100° |  | High Efficiency Zooming Lens
CKO-ZU15-034009-9803 | Φ34mm | 8.2 mm | Luminus | CXM-6-AC40 | Φ6.3 mm | 23°- 39° | 51°-78° |  | High Efficiency Zooming Lens
CKO-ZU15-034009-9803 | Φ34mm | 8.2 mm | Luminus | CXM-4-AC40 | Φ4.5 mm | 17°- 33° | 39°-62° |  | High Efficiency Zooming Lens
CKO-ZU15-034009-9803 | Φ34mm | 8.2 mm | Citizen | CLU 026 | Φ9.8 mm | 29°- 40° | 70°-91° |  | High Efficiency Zooming Lens
CKO-ZU15-034009-9803 | Φ34mm | 8.2 mm | Citizen | CLU 028 | Φ9.8 mm | 29°- 40° | 67°-91° |  | High Efficiency Zooming Lens
CKO-ZU15-034009-9803 | Φ34mm | 8.2 mm | Citizen | CLU 700 | Φ6 mm | 21°- 39° | 47°-76° |  | High Efficiency Zooming Lens
CKO-ZU15-034009-9803 | Φ34mm | 8.2 mm | Citizen | CLU 701 | Φ6 mm | 21°- 38° | 46°-73° |  | High Efficiency Zooming Lens
CKO-ZU15-034009-9803 | Φ34mm | 8.2 mm | Philips | Fortimo SLM PW 1204 L09 G7 | Φ9 mm | 23°- 38° | 50°-75° |  | High Efficiency Zooming Lens
CKO-ZU15-034009-9803 | Φ34mm | 8.2 mm | Cree | CXB1310 | Φ6 mm | 21°- 41° | 46°-79° |  | High Efficiency Zooming Lens
CKO-ZU15-034009-9803 | Φ34mm | 8.2 mm | Cree | CXB1304 | Φ6 mm | 21°- 40° | 45°-75° |  | High Efficiency Zooming Lens
CKO-ZU15-034009-9803 | Φ34mm | 8.2 mm | Cree | CXA1304 | Φ6 mm | 21°- 45° | 46°-83° |  | High Efficiency Zooming Lens
CKO-ZU15-034009-9803 | Φ34mm | 8.2 mm | Cree | CMA1303 | Φ4.5 mm | 17°- 42° | 38°-76° |  | High Efficiency Zooming Lens
CKO-ZU15-045011-9501 | Φ45mm | 11.6 mm | Bridgelux | VERO10 | Φ10 mm | 26°- 50° | 56°-98° |  | High Efficiency Zooming Lens
CKO-ZU15-045011-9501 | Φ45mm | 11.6 mm | TRIDONIC | SLE G7 09mm 1200lm 940 R ADV | Φ9 mm | 23°- 46° | 52°-87° |  | High Efficiency Zooming Lens
CKO-ZU15-045011-9501 | Φ45mm | 11.6 mm | Lumileds | LUXEON 1203 | Φ9 mm | 22°- 51° | 49°-94° |  | High Efficiency Zooming Lens
CKO-ZU15-045011-9501 | Φ45mm | 11.6 mm | Luminus | CXM-9-AC40 | Φ9.8 mm | 24°- 44° | 55°-89° |  | High Efficiency Zooming Lens
CKO-ZU15-045011-9501 | Φ45mm | 11.6 mm | Luminus | CXM-6-AC40 | Φ6.3 mm | 17°- 36° | 39°-66° |  | High Efficiency Zooming Lens
CKO-ZU15-045011-9501 | Φ45mm | 11.6 mm | Citizen | CLU 720 | Φ11 mm | 25°- 46° | 58°-96 |  | High Efficiency Zooming Lens
CKO-ZU15-045011-9501 | Φ45mm | 11.6 mm | Citizen | CLU 026 | Φ9.8 mm | 25°- 47° | 55°-93 |  | High Efficiency Zooming Lens
CKO-ZU15-045011-9501 | Φ45mm | 11.6 mm | Citizen | CLU 028 | Φ9.8 mm | 23°- 48° | 57°-94 |  | High Efficiency Zooming Lens
CKO-ZU15-045011-9501 | Φ45mm | 11.6 mm | Citizen | CLL 710 | Φ8.5 mm | 21°- 49° | 48°-91° |  | High Efficiency Zooming Lens
CKO-ZU15-045011-9501 | Φ45mm | 11.6 mm | Citizen | CLU 711 | Φ8.5 mm | 22°- 50° | 49°-92° |  | High Efficiency Zooming Lens
CKO-ZU15-045011-9501 | Φ45mm | 11.6 mm | Citizen | CLU 700 | Φ6 mm | 16°- 46° | 36°-81° |  | High Efficiency Zooming Lens
CKO-ZU15-045011-9501 | Φ45mm | 11.6 mm | Citizen | CLU 701 | Φ6 mm | 15°- 42° | 33°-72° |  | High Efficiency Zooming Lens
CKO-ZU15-045011-9501 | Φ45mm | 11.6 mm | Philips | Fortimo SLM PW 1204 L09 G7 | Φ9 mm | 23°- 48° | 50°-89° |  | High Efficiency Zooming Lens
CKO-ZU15-045011-9501 | Φ45mm | 11.6 mm | Philips | Fortimo SLM 1203 L09 G6 | Φ9 mm | 23°- 47° | 51°-88° |  | High Efficiency Zooming Lens
CKO-ZU15-045011-9501 | Φ45mm | 11.6 mm | Philips | Fortimo SLM 1202 L06 G7 | Φ6.5 mm | 18°- 41° | 42°-76° |  | High Efficiency Zooming Lens
CKO-ZU15-045011-9501 | Φ45mm | 11.6 mm | Cree | CXB1830 | Φ14 mm | 33°- 51° | 77°-112° |  | High Efficiency Zooming Lens
CKO-ZU15-045011-9501 | Φ45mm | 11.6 mm | Cree | CXA1830 | Φ14 mm | 31°- 52° | 73°-112° |  | High Efficiency Zooming Lens
CKO-ZU15-045011-9501 | Φ45mm | 11.6 mm | Cree | CMA1825 | Φ12 mm | 29°- 47° | 66°-103° |  | High Efficiency Zooming Lens
CKO-ZU15-045011-9501 | Φ45mm | 11.6 mm | Cree | CXB1820 | Φ12 mm | 29°- 53° | 66°-112° |  | High Efficiency Zooming Lens
CKO-ZU15-045011-9501 | Φ45mm | 11.6 mm | Cree | CXB1816 | Φ12 mm | 29°- 51° | 68°-112° |  | High Efficiency Zooming Lens
CKO-ZU15-045011-9501 | Φ45mm | 11.6 mm | Cree | CXA1816 | Φ12 mm | 28°- 54° | 65°-110° |  | High Efficiency Zooming Lens
CKO-ZU15-045011-9501 | Φ45mm | 11.6 mm | Cree | CMT1407 | Φ9.8 mm | 24°- 48° | 53°-93° |  | High Efficiency Zooming Lens
CKO-ZU15-045011-9501 | Φ45mm | 11.6 mm | Cree | CXB1520 | Φ9 mm | 24°- 46° | 53°-92° |  | High Efficiency Zooming Lens
CKO-ZU15-045011-9501 | Φ45mm | 11.6 mm | Cree | CMA1516 | Φ9 mm | 23°- 50° | 51°-94° |  | High Efficiency Zooming Lens
CKO-ZU15-045011-9501 | Φ45mm | 11.6 mm | Cree | CXB1512 | Φ9 mm | 22°- 51° | 49°-96° |  | High Efficiency Zooming Lens
CKO-ZU15-045011-9501 | Φ45mm | 11.6 mm | Cree | CXA1512 | Φ9 mm | 21°- 52° | 47°-97° |  | High Efficiency Zooming Lens
CKO-ZU15-045011-9501 | Φ45mm | 11.6 mm | Cree | CXA1510 | Φ9 mm | 22°- 52° | 50°-98° |  | High Efficiency Zooming Lens
CKO-ZU15-045011-9501 | Φ45mm | 11.6 mm | Cree | CXB1507 | Φ9 mm | 22°- 50° | 49°-94° |  | High Efficiency Zooming Lens
CKO-ZU15-045011-9501 | Φ45mm | 11.6 mm | Cree | CXA1507 | Φ9 mm | 22°- 51° | 49°-93° |  | High Efficiency Zooming Lens
CKO-ZU15-045011-9501 | Φ45mm | 11.6 mm | Cree | CXB1310 | Φ6 mm | 16°- 43° | 37°-77° |  | High Efficiency Zooming Lens
CKO-ZU15-045011-9501 | Φ45mm | 11.6 mm | Cree | CXA1304 | Φ6 mm | 15°- 53° | 35°-86° |  | High Efficiency Zooming Lens
CKO-ZU15-060013-9401 | Φ60mm | 13 mm | Bridgelux | VERO10 | Φ10 mm | 21°- 47° | 46°-92° |  | High Efficiency Zooming Lens
CKO-ZU15-060013-9401 | Φ60mm | 13 mm | Lumileds | LUXEON 1203 | Φ9 mm | 18°- 49° | 41°-90° |  | High Efficiency Zooming Lens
CKO-ZU15-060013-9401 | Φ60mm | 13 mm | TRIDONIC | SLE G7 13mm 3000lm 930 R ADV | Φ13 mm | 26°- 42° | 59°-93° |  | High Efficiency Zooming Lens
CKO-ZU15-060013-9401 | Φ60mm | 13 mm | Luminus | CXM-9-AC40 | Φ9.8 mm | 21°- 38° | 46°-82° |  | High Efficiency Zooming Lens
CKO-ZU15-060013-9401 | Φ60mm | 13 mm | Luminus | CXM-6-AC40 | Φ6.3 mm | 15°- 29° | 35°-64° |  | High Efficiency Zooming Lens
CKO-ZU15-060013-9401 | Φ60mm | 13 mm | Citizen | CLU 036 | Φ14.5 mm | 29°- 50° | 66°-111° |  | High Efficiency Zooming Lens
CKO-ZU15-060013-9401 | Φ60mm | 13 mm | Citizen | CLU 038 | Φ14.5 mm | 27°- 47° | 61°-99° |  | High Efficiency Zooming Lens
CKO-ZU15-060013-9401 | Φ60mm | 13 mm | Citizen | CLU 720 | Φ11 mm | 22°- 40° | 50°-87° |  | High Efficiency Zooming Lens
CKO-ZU15-060013-9401 | Φ60mm | 13 mm | Citizen | CLU 721 | Φ11 mm | 23°- 45° | 52°-90° |  | High Efficiency Zooming Lens
CKO-ZU15-060013-9401 | Φ60mm | 13 mm | Citizen | CLU 026 | Φ9.8 mm | 22°- 47° | 49°-89° |  | High Efficiency Zooming Lens
CKO-ZU15-060013-9401 | Φ60mm | 13 mm | Citizen | CLU 028 | Φ9.8 mm | 21°- 44° | 47°-85° |  | High Efficiency Zooming Lens
CKO-ZU15-060013-9401 | Φ60mm | 13 mm | Citizen | CLU 710 | Φ8.5 mm | 18°- 48° | 41°-87° |  | High Efficiency Zooming Lens
CKO-ZU15-060013-9401 | Φ60mm | 13 mm | Citizen | CLU 711 | Φ8.5 mm | 19°- 48° | 44°-89° |  | High Efficiency Zooming Lens
CKO-ZU15-060013-9401 | Φ60mm | 13 mm | Citizen | CLU 700 | Φ6 mm | 14°- 30° | 34°-62° |  | High Efficiency Zooming Lens
CKO-ZU15-060013-9401 | Φ60mm | 13 mm | Philips | Fortimo SLM PW 1204 L09 G7 | Φ9 mm | 20°- 40° | 45°-83° |  | High Efficiency Zooming Lens
CKO-ZU15-060013-9401 | Φ60mm | 13 mm | Philips | Fortimo SLM 1203 L09 G6 | Φ9 mm | 21°- 41° | 45°-82° |  | High Efficiency Zooming Lens
CKO-ZU15-060013-9401 | Φ60mm | 13 mm | Philips | Fortimo SLM 1202 L06 G6 | Φ6.5 mm | 17°- 37° | 39°-73° |  | High Efficiency Zooming Lens
CKO-ZU15-060013-9401 | Φ60mm | 13 mm | Philips | Fortimo SLM 1202 L06 G7 | Φ6.5 mm | 15°- 36° | 35°-69° |  | High Efficiency Zooming Lens
CKO-ZU15-060013-9401 | Φ60mm | 13 mm | Cree | CXB1830 | Φ14 mm | 28°- 53° | 62°-112° |  | High Efficiency Zooming Lens
CKO-ZU15-060013-9401 | Φ60mm | 13 mm | Cree | CXA1830 | Φ14 mm | 26°- 49° | 59°-105° |  | High Efficiency Zooming Lens
CKO-ZU15-060013-9401 | Φ60mm | 13 mm | Cree | CMA1825 | Φ12 mm | 26°- 52° | 57°-103° |  | High Efficiency Zooming Lens
CKO-ZU15-060013-9401 | Φ60mm | 13 mm | Cree | CXB1820 | Φ12 mm | 25°- 51° | 55°-102° |  | High Efficiency Zooming Lens
CKO-ZU15-060013-9401 | Φ60mm | 13 mm | Cree | CXB1816 | Φ12 mm | 25°- 50° | 56°-103° |  | High Efficiency Zooming Lens
CKO-ZU15-060013-9401 | Φ60mm | 13 mm | Cree | CXA1816 | Φ12 mm | 23°- 53° | 53°-104° |  | High Efficiency Zooming Lens
CKO-ZU15-060013-9401 | Φ60mm | 13 mm | Cree | CMT1407 | Φ9.8 mm | 19°- 42° | 44°-83° |  | High Efficiency Zooming Lens
CKO-ZU15-060013-9401 | Φ60mm | 13 mm | Cree | CXB1520 | Φ9 mm | 19°- 60° | 44°-105° |  | High Efficiency Zooming Lens
CKO-ZU15-060013-9401 | Φ60mm | 13 mm | Cree | CMA1516 | Φ9 mm | 20°- 44° | 46°-88° |  | High Efficiency Zooming Lens
CKO-ZU15-060013-9401 | Φ60mm | 13 mm | Cree | CXB1512 | Φ9 mm | 18°- 44° | 44°-84° |  | High Efficiency Zooming Lens
CKO-ZU15-060013-9401 | Φ60mm | 13 mm | Cree | CXA1512 | Φ9 mm | 18°- 47° | 42°-87° |  | High Efficiency Zooming Lens
CKO-ZU15-060013-9401 | Φ60mm | 13 mm | Cree | CXA1510 | Φ9 mm | 19°- 50° | 43°-90° |  | High Efficiency Zooming Lens
CKO-ZU15-060013-9401 | Φ60mm | 13 mm | Cree | CXB1507 | Φ9 mm | 18°- 52° | 42°-94° |  | High Efficiency Zooming Lens
CKO-ZU15-060013-9401 | Φ60mm | 13 mm | Cree | CXA1507 | Φ9 mm | 18°- 48° | 43°-88° |  | High Efficiency Zooming Lens
CKO-ZU15-060013-9401 | Φ60mm | 13 mm | Cree | CXB1310 | Φ6 mm | 14°- 23° | 32°-49° |  | High Efficiency Zooming Lens
CKO-ZU15-060013-9401 | Φ60mm | 13 mm | Cree | CXA1304 | Φ6 mm | 13°- 25° | 33°-53° |  | High Efficiency Zooming Lens
CKO-ZU15-075017-9701 | Φ75mm | 16.5 mm | Bridgelux | Vero 18 | Φ18 mm | 26°- 50° | 58°-106° |  | High Efficiency Zooming Lens
CKO-ZU15-075017-9701 | Φ75mm | 16.5 mm | Lumileds | LUXEON 1208 | Φ15 mm | 22°- 62° | 48°-107° |  | High Efficiency Zooming Lens
CKO-ZU15-075017-9701 | Φ75mm | 16.5 mm | Lumileds | LUXEON 1205 | Φ13 mm | 20°- 46° | 43°-82° |  | High Efficiency Zooming Lens
CKO-ZU15-075017-9701 | Φ75mm | 16.5 mm | Lumileds | LUXEON 1204 | Φ13 mm | 21°- 47° | 44°-84° |  | High Efficiency Zooming Lens
CKO-ZU15-075017-9701 | Φ75mm | 16.5 mm | Luminus | CLM-14-AC40 | Φ14.5 mm | 22°- 53° | 47°-96° |  | High Efficiency Zooming Lens
CKO-ZU15-075017-9701 | Φ75mm | 16.5 mm | Citizen | CLU 036 | Φ14.5 mm | 23°- 57° | 49°-100° |  | High Efficiency Zooming Lens
CKO-ZU15-075017-9701 | Φ75mm | 16.5 mm | Citizen | CLU 038 | Φ14.5 mm | 21°- 59° | 46°-98° |  | High Efficiency Zooming Lens
CKO-ZU15-075017-9701 | Φ75mm | 16.5 mm | Citizen | CLU 730 | Φ13 mm | 19°- 42° | 43°-79° |  | High Efficiency Zooming Lens
CKO-ZU15-075017-9701 | Φ75mm | 16.5 mm | Citizen | CLU 720 | Φ11 mm | 17°- 39° | 38°-69° |  | High Efficiency Zooming Lens
CKO-ZU15-075017-9701 | Φ75mm | 16.5 mm | Citizen | CLU 721 | Φ11 mm | 17°- 37° | 37°-68° |  | High Efficiency Zooming Lens
CKO-ZU15-075017-9701 | Φ75mm | 16.5 mm | Citizen | CLU 026 | Φ9.8 mm | 15°- 32° | 35°-62° |  | High Efficiency Zooming Lens
CKO-ZU15-075017-9701 | Φ75mm | 16.5 mm | Citizen | CLU 028 | Φ9.8 mm | 15°- 36° | 35°-64° |  | High Efficiency Zooming Lens
CKO-ZU15-075017-9701 | Φ75mm | 16.5 mm | Citizen | CLU 710 | Φ8.5 mm | 14°- 29° | 32°-55° |  | High Efficiency Zooming Lens
CKO-ZU15-075017-9701 | Φ75mm | 16.5 mm | Philips | Fortimo SLM 1208 L15 G6 | Φ15 mm | 23°- 60° | 49°-105° |  | High Efficiency Zooming Lens
CKO-ZU15-075017-9701 | Φ75mm | 16.5 mm | Philips | Fortimo SLM 1208 L15 G7 | Φ15 mm | 23°- 54° | 49°-97° |  | High Efficiency Zooming Lens
CKO-ZU15-075017-9701 | Φ75mm | 16.5 mm | Philips | Fortimo SLM PW 1205 L13 G6 | Φ13 mm | 23°- 54° | 49°-92° |  | High Efficiency Zooming Lens
CKO-ZU15-075017-9701 | Φ75mm | 16.5 mm | Philips | Fortimo SLM 1205 L13 G7 | Φ13 mm | 21°- 46° | 46°-87° |  | High Efficiency Zooming Lens
CKO-ZU15-075017-9701 | Φ75mm | 16.5 mm | Philips | Fortimo SLM PW 1204 L09 G7 | Φ9 mm | 16°- 32° | 34°-58° |  | High Efficiency Zooming Lens
CKO-ZU15-075017-9701 | Φ75mm | 16.5 mm | Cree | CMA2550 | Φ19 mm | 28°- 49° | 64°-110° |  | High Efficiency Zooming Lens
CKO-ZU15-075017-9701 | Φ75mm | 16.5 mm | Cree | CXB2540 | Φ19 mm | 26°- 47° | 60°-104° |  | High Efficiency Zooming Lens
CKO-ZU15-075017-9701 | Φ75mm | 16.5 mm | Cree | CXA2540 | Φ19 mm | 26°- 49° | 57°-104° |  | High Efficiency Zooming Lens
CKO-ZU15-075017-9701 | Φ75mm | 16.5 mm | Cree | CXB2530 | Φ19 mm | 26°- 52° | 58°-106° |  | High Efficiency Zooming Lens
CKO-ZU15-075017-9701 | Φ75mm | 16.5 mm | Cree | CXA2520 | Φ19 mm | 27°- 48° | 57°-99° |  | High Efficiency Zooming Lens
CKO-ZU15-075017-9701 | Φ75mm | 16.5 mm | Cree | CXB1830 | Φ14 mm | 23°- 61° | 51°-102° |  | High Efficiency Zooming Lens
CKO-ZU15-075017-9701 | Φ75mm | 16.5 mm | Cree | CXA1830 | Φ14 mm | 21°- 50° | 45°-87° |  | High Efficiency Zooming Lens
CKO-ZU15-075017-9701 | Φ75mm | 16.5 mm | Cree | CMA1825 | Φ12 mm | 18°- 39° | 41°-74° |  | High Efficiency Zooming Lens
CKO-ZU15-075017-9701 | Φ75mm | 16.5 mm | Cree | CXB1820 | Φ12 mm | 19°- 44° | 41°-79° |  | High Efficiency Zooming Lens
CKO-ZU15-075017-9701 | Φ75mm | 16.5 mm | Cree | CXA1820 | Φ12 mm | 19°- 44° | 41°-78° |  | High Efficiency Zooming Lens
CKO-ZU15-075017-9701 | Φ75mm | 16.5 mm | Cree | CXB1816 | Φ12 mm | 19°- 37° | 43°-72° |  | High Efficiency Zooming Lens
CKO-ZU15-075017-9701 | Φ75mm | 16.5 mm | Cree | CXA1816 | Φ12 mm | 19°- 45° | 41°-77° |  | High Efficiency Zooming Lens
CKO-ZU15-075017-9701 | Φ75mm | 16.5 mm | Cree | CMA1516 | Φ9 mm | 16°- 29° | 36°-57° |  | High Efficiency Zooming Lens
CKO-ZU15-075017-9701 | Φ75mm | 16.5 mm | Cree | CXA1512 | Φ9 mm | 14°- 30° | 31°-56° |  | High Efficiency Zooming Lens
CKO-ZU15-075017-9701 | Φ75mm | 16.5 mm | Cree | CXB1507 | Φ9 mm | 16°- 29° | 35°-55° |  | High Efficiency Zooming Lens
CKO-ZU15-075017-9701 | Φ75mm | 16.5 mm | Cree | CXA1507 | Φ9 mm | 15°- 30° | 33°-56° |  | High Efficiency Zooming Lens
CKO-ZU16-085019-8501 | Φ85mm | 18.5 mm | Lumileds | LUXEON 1208 | Φ15 mm | 19°- 49° | 43°-87° |  | High Efficiency Zooming Lens
CKO-ZU16-085019-8501 | Φ85mm | 18.5 mm | Lumileds | LUXEON 1205 | Φ13 mm | 17°- 46° | 38°-79° |  | High Efficiency Zooming Lens
CKO-ZU16-085019-8501 | Φ85mm | 18.5 mm | Luminus | CLM-14-AC40 | Φ14.5 mm | 19°- 46° | 42°-84° |  | High Efficiency Zooming Lens
CKO-ZU16-085019-8501 | Φ85mm | 18.5 mm | Citizen | CLU 036 | Φ14.5 mm | 21°- 47° | 43°-86° |  | High Efficiency Zooming Lens
CKO-ZU16-085019-8501 | Φ85mm | 18.5 mm | Citizen | CLU 038 | Φ14.5 mm | 17°- 46° | 40°-80° |  | High Efficiency Zooming Lens
CKO-ZU16-085019-8501 | Φ85mm | 18.5 mm | Citizen | CLU 730 | Φ13 mm | 18°- 51° | 40°-86° |  | High Efficiency Zooming Lens
CKO-ZU16-085019-8501 | Φ85mm | 18.5 mm | Citizen | CLU 720 | Φ11 mm | 15°- 30° | 35°-58° |  | High Efficiency Zooming Lens
CKO-ZU16-085019-8501 | Φ85mm | 18.5 mm | Citizen | CLU 721 | Φ11 mm | 15°- 30° | 35°-58° |  | High Efficiency Zooming Lens
CKO-ZU16-085019-8501 | Φ85mm | 18.5 mm | Citizen | CLU 026 | Φ9.8 mm | 14°- 29° | 31°-54° |  | High Efficiency Zooming Lens
CKO-ZU16-085019-8501 | Φ85mm | 18.5 mm | Citizen | CLU 028 | Φ9.8 mm | 14°- 26° | 31°-50° |  | High Efficiency Zooming Lens
CKO-ZU16-085019-8501 | Φ85mm | 18.5 mm | Philips | Fortimo SLM 1211 L19 G6 | Φ19 mm | 24°- 46° | 54°-95° |  | High Efficiency Zooming Lens
CKO-ZU16-085019-8501 | Φ85mm | 18.5 mm | Philips | Fortimo SLM 1208 L15 G6 | Φ15 mm | 20°- 46° | 44°-85° |  | High Efficiency Zooming Lens
CKO-ZU16-085019-8501 | Φ85mm | 18.5 mm | Philips | Fortimo SLM 1208 L15 G7 | Φ15 mm | 20°- 47° | 43°-86° |  | High Efficiency Zooming Lens
CKO-ZU16-085019-8501 | Φ85mm | 18.5 mm | Philips | Fortimo SLM PW 1205 L13 G6 | Φ13 mm | 18°- 46° | 40°-83° |  | High Efficiency Zooming Lens
CKO-ZU16-085019-8501 | Φ85mm | 18.5 mm | Philips | Fortimo SLM 1205 L13 G7 | Φ13 mm | 19°- 45° | 40°-82° |  | High Efficiency Zooming Lens
CKO-ZU16-085019-8501 | Φ85mm | 18.5 mm | Philips | Fortimo SLM PW 1204 L09 G7 | Φ9 mm | 13°- 26° | 30°-50° |  | High Efficiency Zooming Lens
CKO-ZU16-085019-8501 | Φ85mm | 18.5 mm | Cree | CMA2550 | Φ19 mm | 23°- 48° | 52°-99° |  | High Efficiency Zooming Lens
CKO-ZU16-085019-8501 | Φ85mm | 18.5 mm | Cree | CXB2540 | Φ19 mm | 24°- 46° | 51°-95° |  | High Efficiency Zooming Lens
CKO-ZU16-085019-8501 | Φ85mm | 18.5 mm | Cree | CXA2540 | Φ19 mm | 22°- 48° | 49°-95° |  | High Efficiency Zooming Lens
CKO-ZU16-085019-8501 | Φ85mm | 18.5 mm | Cree | CXB2530 | Φ19 mm | 22°- 47° | 49°-93° |  | High Efficiency Zooming Lens
CKO-ZU16-085019-8501 | Φ85mm | 18.5 mm | Cree | CXA2520 | Φ19 mm | 22°- 47° | 49°-92° |  | High Efficiency Zooming Lens
CKO-ZU16-085019-8501 | Φ85mm | 18.5 mm | Cree | CXA1830 | Φ14 mm | 17°- 52° | 41°-90° |  | High Efficiency Zooming Lens
CKO-ZU16-085019-8501 | Φ85mm | 18.5 mm | Cree | CXB1820 | Φ12 mm | 17°- 54° | 37°-86° |  | High Efficiency Zooming Lens
CKO-ZU16-085019-8501 | Φ85mm | 18.5 mm | Cree | CXA1820 | Φ12 mm | 17°- 48° | 37°-80° |  | High Efficiency Zooming Lens
CKO-ZU16-085019-8501 | Φ85mm | 18.5 mm | Cree | CXB1816 | Φ12 mm | 16°- 49° | 36°-83° |  | High Efficiency Zooming Lens
CKO-ZU16-085019-8501 | Φ85mm | 18.5 mm | Cree | CXA1816 | Φ12 mm | 16°- 43° | 37°-74° |  | High Efficiency Zooming Lens
CKO-ZU16-085019-8501 | Φ85mm | 18.5 mm | Cree | CMA1516 | Φ9 mm | 13°- 27° | 30°-50° |  | High Efficiency Zooming Lens
CKO-ZU16-085019-8501 | Φ85mm | 18.5 mm | Cree | CXB1507 | Φ9 mm | 13°- 25° | 29°-48° |  | High Efficiency Zooming Lens
CKO-ZU16-085019-8501 | Φ85mm | 18.5 mm | Cree | CXA1507 | Φ9 mm | 13°- 29° | 29°-52° |  | High Efficiency Zooming Lens
CKO-ZU15-092020-9601 | Φ92mm | 19.5 mm | Lumileds | LUXEON 1208 | Φ14.5 mm | 16°- 41° | 38°-71° |  | High Efficiency Zooming Lens
CKO-ZU15-092020-9601 | Φ92mm | 19.5 mm | Citizen | CLU 046 | Φ22 mm | 25°- 48° | 56°-94° |  | High Efficiency Zooming Lens
CKO-ZU15-092020-9601 | Φ92mm | 19.5 mm | Citizen | CLU 048 | Φ22 mm | 25°- 53° | 54°-99° |  | High Efficiency Zooming Lens
CKO-ZU15-092020-9601 | Φ92mm | 19.5 mm | Philips | Fortimo SLM 1211 L19 G6 | Φ19 mm | 21°- 53° | 47°-93° |  | High Efficiency Zooming Lens
CKO-ZU15-092020-9601 | Φ92mm | 19.5 mm | Philips | Fortimo SLM 1208 L15 G6 | Φ15 mm | 17°- 39° | 40°-70° |  | High Efficiency Zooming Lens
CKO-ZU15-092020-9601 | Φ92mm | 19.5 mm | Philips | Fortimo SLM 1208 L15 G7 | Φ15 mm | 17°- 31° | 38°-61° |  | High Efficiency Zooming Lens
CKO-ZU15-092020-9601 | Φ92mm | 19.5 mm | Philips | Fortimo SLM PW 1205 L13 G6 | Φ13 mm | 16°- 29° | 37°-57° |  | High Efficiency Zooming Lens
CKO-ZU15-092020-9601 | Φ92mm | 19.5 mm | Philips | Fortimo SLM 1205 L13 G7 | Φ13 mm | 16°- 31° | 37°-61° |  | High Efficiency Zooming Lens
CKO-ZU15-092020-9601 | Φ92mm | 19.5 mm | Cree | CMA3090 | Φ23 mm | 28°- 53° | 62°-102° |  | High Efficiency Zooming Lens
CKO-ZU15-092020-9601 | Φ92mm | 19.5 mm | Cree | CMA2550 | Φ19 mm | 22°- 57° | 48°-98° |  | High Efficiency Zooming Lens
CKO-ZU15-092020-9601 | Φ92mm | 19.5 mm | Cree | CXA2540 | Φ19 mm | 20°- 60° | 45°-99° |  | High Efficiency Zooming Lens
CKO-ZU15-092020-9601 | Φ92mm | 19.5 mm | Cree | CXB2530 | Φ19 mm | 19°- 64° | 44°-104° |  | High Efficiency Zooming Lens
CKO-ZU15-092020-9601 | Φ92mm | 19.5 mm | Cree | CXA2530 | Φ19 mm | 21°- 59° | 44°-96° |  | High Efficiency Zooming Lens
CKO-ZU15-110025-9301 | Φ110mm | 24.5 mm | Citizen | CLL 050 | Φ32.8 mm | 31°- 48° | 71°-105° |  | High Efficiency Zooming Lens
CKO-ZU15-110025-9301 | Φ110mm | 24.5 mm | Citizen | CLU 046 | Φ22 mm | 22°- 45° | 49°-87° |  | High Efficiency Zooming Lens
CKO-ZU15-110025-9301 | Φ110mm | 24.5 mm | Citizen | CLU 048 | Φ22 mm | 21°- 51° | 49°-93° |  | High Efficiency Zooming Lens
CKO-ZU15-110025-9301 | Φ110mm | 24.5 mm | Philips | Fortimo SLM 1211 L19 G6 | Φ19 mm | 18°- 44° | 43°-81° |  | High Efficiency Zooming Lens
CKO-ZU15-110025-9301 | Φ110mm | 24.5 mm | Philips | Fortimo SLM 1208 L15 G6 | Φ15 mm | 15°- 33° | 38°-64° |  | High Efficiency Zooming Lens
CKO-ZU15-110025-9301 | Φ110mm | 24.5 mm | Philips | Fortimo SLM 1208 L15 G7 | Φ15 mm | 16°- 24° | 37°-52° |  | High Efficiency Zooming Lens
CKO-ZU15-110025-9301 | Φ110mm | 24.5 mm | Cree | CXB3590 | Φ30 mm | 28°- 53° | 62°-105° |  | High Efficiency Zooming Lens
CKO-ZU15-110025-9301 | Φ110mm | 24.5 mm | Cree | CXA3050 | Φ23 mm | 21°- 51° | 49°-93° |  | High Efficiency Zooming Lens
CKO-ZU15-110025-9301 | Φ110mm | 24.5 mm | Cree | CXA2540 | Φ19 mm | 17°- 43° | 42°-79° |  | High Efficiency Zooming Lens
CKO-CH15-092043-2501 | Φ92mm | 43 mm | Luminus | CLM-14-AC40 | Φ13.5 mm | 36° | 65° |  | Low Glare High Intensity Lens
CKO-CH15-092043-2401 | Φ92mm | 43 mm | Luminus | CLM-14-AC40 | Φ13.5 mm | 34° | 63° |  | Low Glare High Intensity Lens
CKO-CH15-092043-2301 | Φ92mm | 43 mm | Luminus | CLM-14-AC40 | Φ13.5 mm | 23° | 42° |  | Low Glare High Intensity Lens
CKO-CH15-092043-2201 | Φ92mm | 43 mm | Luminus | CLM-14-AC40 | Φ13.5 mm | 16° | 37° |  | Low Glare High Intensity Lens
CKO-CH15-092043-2501 | Φ92mm | 43 mm | Citizen | CLU 038 | Φ14.5 mm | 35° | 64° |  | Low Glare High Intensity Lens
CKO-CH15-092043-2501 | Φ92mm | 43 mm | Citizen | CLU 730 | Φ13 mm | 36° | 64° |  | Low Glare High Intensity Lens
CKO-CH15-092043-2501 | Φ92mm | 43 mm | Citizen | CLU 720 | Φ11 mm | 34° | 62° |  | Low Glare High Intensity Lens
CKO-CH15-092043-2401 | Φ92mm | 43 mm | Citizen | CLU 038 | Φ14.5 mm | 34° | 62° |  | Low Glare High Intensity Lens
CKO-CH15-092043-2401 | Φ92mm | 43 mm | Citizen | CLU 730 | Φ13 mm | 34° | 62° |  | Low Glare High Intensity Lens
CKO-CH15-092043-2401 | Φ92mm | 43 mm | Citizen | CLU 720 | Φ11 mm | 32° | 59° |  | Low Glare High Intensity Lens
CKO-CH15-092043-2301 | Φ92mm | 43 mm | Citizen | CLU 038 | Φ14.5 mm | 21° | 40° |  | Low Glare High Intensity Lens
CKO-CH15-092043-2301 | Φ92mm | 43 mm | Citizen | CLU 730 | Φ13 mm | 21° | 39° |  | Low Glare High Intensity Lens
CKO-CH15-092043-2301 | Φ92mm | 43 mm | Citizen | CLU 720 | Φ11 mm | 18° | 35° |  | Low Glare High Intensity Lens
CKO-CH15-092043-2201 | Φ92mm | 43 mm | Citizen | CLU 038 | Φ14.5 mm | 14° | 34° |  | Low Glare High Intensity Lens
CKO-CH15-092043-2201 | Φ92mm | 43 mm | Citizen | CLU 730 | Φ13 mm | 14° | 32° |  | Low Glare High Intensity Lens
CKO-CH15-092043-2201 | Φ92mm | 43 mm | Citizen | CLU 720 | Φ11 mm | 13° | 29° |  | Low Glare High Intensity Lens
CKO-CH15-092043-2501 | Φ92mm | 43 mm | Philips | Fortimo SLM 1211 L22 G7N | Φ22 mm | 43° | 74° |  | Low Glare High Intensity Lens
CKO-CH15-092043-2501 | Φ92mm | 43 mm | Philips | Fortimo SLM C 1208 L15 2024 G6_PI | Φ15 mm | 40° | 66° |  | Low Glare High Intensity Lens
CKO-CH15-092043-2501 | Φ92mm | 43 mm | Philips | Fortimo SLM C 1208 L15 2024 G6_DL | Φ15 mm | 40° | 66° |  | Low Glare High Intensity Lens
CKO-CH15-092043-2501 | Φ92mm | 43 mm | Philips | Fortimo SLM 1208 L15 G7 | Φ15 mm | 37° | 65° |  | Low Glare High Intensity Lens
CKO-CH15-092043-2501 | Φ92mm | 43 mm | Philips | Fortimo SLM 1208 L15 G7N | Φ14.5 mm | 37° | 65° |  | Low Glare High Intensity Lens
CKO-CH15-092043-2501 | Φ92mm | 43 mm | Philips | Fortimo SLM 1206 L15 G7N | Φ14.5 mm | 36° | 65° |  | Low Glare High Intensity Lens
CKO-CH15-092043-2501 | Φ92mm | 43 mm | Philips | Fortimo SLM 1205 L15 G7N | Φ14.5 mm | 36° | 64° |  | Low Glare High Intensity Lens
CKO-CH15-092043-2501 | Φ92mm | 43 mm | Philips | Fortimo SLM PW 1205 L13 G6_DL | Φ13 mm | 39° | 65° |  | Low Glare High Intensity Lens
CKO-CH15-092043-2501 | Φ92mm | 43 mm | Philips | Fortimo SLM PW 1205 L13 G6_PI | Φ13 mm | 39° | 65° |  | Low Glare High Intensity Lens
CKO-CH15-092043-2501 | Φ92mm | 43 mm | Philips | Fortimo SLM 1205 L13 G7 | Φ13 mm | 36° | 64° |  | Low Glare High Intensity Lens
CKO-CH15-092043-2401 | Φ92mm | 43 mm | Philips | Fortimo SLM 1211 L22 G7N | Φ22 mm | 42° | 72° |  | Low Glare High Intensity Lens
CKO-CH15-092043-2401 | Φ92mm | 43 mm | Philips | Fortimo SLM C 1208 L15 2024 G6_PI | Φ15 mm | 36° | 63° |  | Low Glare High Intensity Lens
CKO-CH15-092043-2401 | Φ92mm | 43 mm | Philips | Fortimo SLM C 1208 L15 2024 G6_DL | Φ15 mm | 36° | 63° |  | Low Glare High Intensity Lens
CKO-CH15-092043-2401 | Φ92mm | 43 mm | Philips | Fortimo SLM 1208 L15 G7 | Φ15 mm | 35° | 63° |  | Low Glare High Intensity Lens
CKO-CH15-092043-2401 | Φ92mm | 43 mm | Philips | Fortimo SLM 1208 L15 G7N | Φ14.5 mm | 35° | 63° |  | Low Glare High Intensity Lens
CKO-CH15-092043-2401 | Φ92mm | 43 mm | Philips | Fortimo SLM 1206 L15 G7N | Φ14.5 mm | 34° | 63° |  | Low Glare High Intensity Lens
CKO-CH15-092043-2401 | Φ92mm | 43 mm | Philips | Fortimo SLM 1205 L15 G7N | Φ14.5 mm | 34° | 62° |  | Low Glare High Intensity Lens
CKO-CH15-092043-2401 | Φ92mm | 43 mm | Philips | Fortimo SLM PW 1205 L13 G6_DL | Φ13 mm | 35° | 62° |  | Low Glare High Intensity Lens
CKO-CH15-092043-2401 | Φ92mm | 43 mm | Philips | Fortimo SLM PW 1205 L13 G6_PI | Φ13 mm | 35° | 62° |  | Low Glare High Intensity Lens
CKO-CH15-092043-2401 | Φ92mm | 43 mm | Philips | Fortimo SLM 1205 L13 G7 | Φ13 mm | 34° | 62° |  | Low Glare High Intensity Lens
CKO-CH15-092043-2301 | Φ92mm | 43 mm | Philips | Fortimo SLM 1211 L22 G7N | Φ22 mm | 32° | 58° |  | Low Glare High Intensity Lens
CKO-CH15-092043-2301 | Φ92mm | 43 mm | Philips | Fortimo SLM C 1208 L15 2024 G6_PI | Φ15 mm | 24° | 44° |  | Low Glare High Intensity Lens
CKO-CH15-092043-2301 | Φ92mm | 43 mm | Philips | Fortimo SLM C 1208 L15 2024 G6_DL | Φ15 mm | 24° | 44° |  | Low Glare High Intensity Lens
CKO-CH15-092043-2301 | Φ92mm | 43 mm | Philips | Fortimo SLM 1208 L15 G7 | Φ15 mm | 24° | 43° |  | Low Glare High Intensity Lens
CKO-CH15-092043-2301 | Φ92mm | 43 mm | Philips | Fortimo SLM 1208 L15 G7N | Φ14.5 mm | 24° | 43° |  | Low Glare High Intensity Lens
CKO-CH15-092043-2301 | Φ92mm | 43 mm | Philips | Fortimo SLM 1206 L15 G7N | Φ14.5 mm | 23° | 43° |  | Low Glare High Intensity Lens
CKO-CH15-092043-2301 | Φ92mm | 43 mm | Philips | Fortimo SLM 1205 L15 G7N | Φ14.5 mm | 23° | 42° |  | Low Glare High Intensity Lens
CKO-CH15-092043-2301 | Φ92mm | 43 mm | Philips | Fortimo SLM PW 1205 L13 G6_DL | Φ13 mm | 23° | 42° |  | Low Glare High Intensity Lens
CKO-CH15-092043-2301 | Φ92mm | 43 mm | Philips | Fortimo SLM PW 1205 L13 G6_PI | Φ13 mm | 23° | 42° |  | Low Glare High Intensity Lens
CKO-CH15-092043-2301 | Φ92mm | 43 mm | Philips | Fortimo SLM 1205 L13 G7 | Φ13 mm | 22° | 40° |  | Low Glare High Intensity Lens
CKO-CH15-092043-2201 | Φ92mm | 43 mm | Philips | Fortimo SLM 1211 L22 G7N | Φ22 mm | 23° | 50° |  | Low Glare High Intensity Lens
CKO-CH15-092043-2201 | Φ92mm | 43 mm | Philips | Fortimo SLM C 1208 L15 2024 G6_PI | Φ15 mm | 15° | 35° |  | Low Glare High Intensity Lens
CKO-CH15-092043-2201 | Φ92mm | 43 mm | Philips | Fortimo SLM C 1208 L15 2024 G6_DL | Φ15 mm | 15° | 35° |  | Low Glare High Intensity Lens
CKO-CH15-092043-2201 | Φ92mm | 43 mm | Philips | Fortimo SLM 1208 L15 G7 | Φ15 mm | 16° | 37° |  | Low Glare High Intensity Lens
CKO-CH15-092043-2201 | Φ92mm | 43 mm | Philips | Fortimo SLM 1208 L15 G7N | Φ14.5 mm | 16° | 37° |  | Low Glare High Intensity Lens
CKO-CH15-092043-2201 | Φ92mm | 43 mm | Philips | Fortimo SLM 1206 L15 G7N | Φ14.5 mm | 16° | 37° |  | Low Glare High Intensity Lens
CKO-CH15-092043-2201 | Φ92mm | 43 mm | Philips | Fortimo SLM 1205 L15 G7N | Φ14.5 mm | 15° | 37° |  | Low Glare High Intensity Lens
CKO-CH15-092043-2201 | Φ92mm | 43 mm | Philips | Fortimo SLM PW 1205 L13 G6_DL | Φ13 mm | 14° | 32° |  | Low Glare High Intensity Lens
CKO-CH15-092043-2201 | Φ92mm | 43 mm | Philips | Fortimo SLM PW 1205 L13 G6_PI | Φ13 mm | 14° | 32° |  | Low Glare High Intensity Lens
CKO-CH15-092043-2201 | Φ92mm | 43 mm | Philips | Fortimo SLM 1205 L13 G7 | Φ13 mm | 14° | 34° |  | Low Glare High Intensity Lens
CKO-CH15-092043-2501 | Φ92mm | 43 mm | Cree | CXB2530 | Φ19 mm | 39° | 68° |  | Low Glare High Intensity Lens
CKO-CH15-092043-2501 | Φ92mm | 43 mm | Cree | CMT1945 | Φ14.5 mm | 36° | 65° |  | Low Glare High Intensity Lens
CKO-CH15-092043-2501 | Φ92mm | 43 mm | Cree | CMT1930 | Φ14.5 mm | 35° | 64° |  | Low Glare High Intensity Lens
CKO-CH15-092043-2501 | Φ92mm | 43 mm | Cree | CMT1925 | Φ14.5 mm | 37° | 65° |  | Low Glare High Intensity Lens
CKO-CH15-092043-2501 | Φ92mm | 43 mm | Cree | CMT1922 | Φ14.5 mm | 36° | 65° |  | Low Glare High Intensity Lens
CKO-CH15-092043-2501 | Φ92mm | 43 mm | Cree | CMA1840 | Φ14 mm | 37° | 65° |  | Low Glare High Intensity Lens
CKO-CH15-092043-2501 | Φ92mm | 43 mm | Cree | CXB1830 | Φ14 mm | 36° | 64° |  | Low Glare High Intensity Lens
CKO-CH15-092043-2501 | Φ92mm | 43 mm | Cree | CXA1830 | Φ14 mm | 36° | 64° |  | Low Glare High Intensity Lens
CKO-CH15-092043-2501 | Φ92mm | 43 mm | Cree | CMA1825 | Φ12 mm | 35° | 63° |  | Low Glare High Intensity Lens
CKO-CH15-092043-2501 | Φ92mm | 43 mm | Cree | CXB1816 | Φ12 mm | 35° | 63° |  | Low Glare High Intensity Lens
CKO-CH15-092043-2401 | Φ92mm | 43 mm | Cree | CXB2530 | Φ19 mm | 37° | 66° |  | Low Glare High Intensity Lens
CKO-CH15-092043-2401 | Φ92mm | 43 mm | Cree | CMT1945 | Φ14.5 mm | 34° | 62° |  | Low Glare High Intensity Lens
CKO-CH15-092043-2401 | Φ92mm | 43 mm | Cree | CMT1930 | Φ14.5 mm | 33° | 62° |  | Low Glare High Intensity Lens
CKO-CH15-092043-2401 | Φ92mm | 43 mm | Cree | CMT1925 | Φ14.5 mm | 35° | 63° |  | Low Glare High Intensity Lens
CKO-CH15-092043-2401 | Φ92mm | 43 mm | Cree | CMT1922 | Φ14.5 mm | 34° | 62° |  | Low Glare High Intensity Lens
CKO-CH15-092043-2401 | Φ92mm | 43 mm | Cree | CMA1840 | Φ14 mm | 36° | 63° |  | Low Glare High Intensity Lens
CKO-CH15-092043-2401 | Φ92mm | 43 mm | Cree | CXB1830 | Φ14 mm | 34° | 63° |  | Low Glare High Intensity Lens
CKO-CH15-092043-2401 | Φ92mm | 43 mm | Cree | CXA1830 | Φ14 mm | 35° | 62° |  | Low Glare High Intensity Lens
CKO-CH15-092043-2401 | Φ92mm | 43 mm | Cree | CMA1825 | Φ12 mm | 33° | 61° |  | Low Glare High Intensity Lens
CKO-CH15-092043-2401 | Φ92mm | 43 mm | Cree | CXB1820 | Φ12 mm | 34° | 61° |  | Low Glare High Intensity Lens
CKO-CH15-092043-2401 | Φ92mm | 43 mm | Cree | CXB1816 | Φ12 mm | 33° | 61° |  | Low Glare High Intensity Lens
CKO-CH15-092043-2301 | Φ92mm | 43 mm | Cree | CXB2530 | Φ19 mm | 26° | 49° |  | Low Glare High Intensity Lens
CKO-CH15-092043-2301 | Φ92mm | 43 mm | Cree | CMT1945 | Φ14.5 mm | 22° | 42° |  | Low Glare High Intensity Lens
CKO-CH15-092043-2301 | Φ92mm | 43 mm | Cree | CMT1930 | Φ14.5 mm | 22° | 41° |  | Low Glare High Intensity Lens
CKO-CH15-092043-2301 | Φ92mm | 43 mm | Cree | CMT1925 | Φ14.5 mm | 23° | 42° |  | Low Glare High Intensity Lens
CKO-CH15-092043-2301 | Φ92mm | 43 mm | Cree | CMT1922 | Φ14.5 mm | 23° | 41° |  | Low Glare High Intensity Lens
CKO-CH15-092043-2301 | Φ92mm | 43 mm | Cree | CMA1840 | Φ14 mm | 23° | 41° |  | Low Glare High Intensity Lens
CKO-CH15-092043-2301 | Φ92mm | 43 mm | Cree | CXB1830 | Φ14 mm | 22° | 40° |  | Low Glare High Intensity Lens
CKO-CH15-092043-2301 | Φ92mm | 43 mm | Cree | CXA1830 | Φ14 mm | 22° | 40° |  | Low Glare High Intensity Lens
CKO-CH15-092043-2301 | Φ92mm | 43 mm | Cree | CMA1825 | Φ12 mm | 21° | 37° |  | Low Glare High Intensity Lens
CKO-CH15-092043-2301 | Φ92mm | 43 mm | Cree | CXB1820 | Φ12 mm | 20° | 37° |  | Low Glare High Intensity Lens
CKO-CH15-092043-2301 | Φ92mm | 43 mm | Cree | CXB1816 | Φ12 mm | 20° | 37° |  | Low Glare High Intensity Lens
CKO-CH15-092043-2201 | Φ92mm | 43 mm | Cree | CXB2530 | Φ19 mm | 18° | 43° |  | Low Glare High Intensity Lens
CKO-CH15-092043-2201 | Φ92mm | 43 mm | Cree | CMT1945 | Φ14.5 mm | 15° | 36° |  | Low Glare High Intensity Lens
CKO-CH15-092043-2201 | Φ92mm | 43 mm | Cree | CMT1930 | Φ14.5 mm | 15° | 36° |  | Low Glare High Intensity Lens
CKO-CH15-092043-2201 | Φ92mm | 43 mm | Cree | CMT1925 | Φ14.5 mm | 15° | 36° |  | Low Glare High Intensity Lens
CKO-CH15-092043-2201 | Φ92mm | 43 mm | Cree | CMT1922 | Φ14.5 mm | 15° | 36° |  | Low Glare High Intensity Lens
CKO-CH15-092043-2201 | Φ92mm | 43 mm | Cree | CMA1840 | Φ14 mm | 15° | 35° |  | Low Glare High Intensity Lens
CKO-CH15-092043-2201 | Φ92mm | 43 mm | Cree | CXB1830 | Φ14 mm | 15° | 34° |  | Low Glare High Intensity Lens
CKO-CH15-092043-2201 | Φ92mm | 43 mm | Cree | CXA1830 | Φ14 mm | 14° | 33° |  | Low Glare High Intensity Lens
CKO-CH15-092043-2201 | Φ92mm | 43 mm | Cree | CMA1825 | Φ12 mm | 14° | 31° |  | Low Glare High Intensity Lens
CKO-CH15-092043-2201 | Φ92mm | 43 mm | Cree | CXB1820 | Φ12 mm | 13° | 29° |  | Low Glare High Intensity Lens
CKO-CH15-092043-2201 | Φ92mm | 43 mm | Cree | CXB1816 | Φ12 mm | 13° | 30° |  | Low Glare High Intensity Lens
CKO-TM16-220088-0202 | 219.4x 87.9mm | 10.2 mm | Cree | XPG 3 | 3.5 x 3.5 mm | 143°x 99° |  |  | Street LED Light Lens | Type II Short
CKO-TM16-220088-0201 | 219.4x 87.9mm | 10.2 mm | Cree | XPG 3 | 3.5 x 3.5 mm | 139°x 94° |  |  | Street LED Light Lens | Type II Short
CKO-CS15-075033-4005 | Φ75mm | 33 mm | Nichia | NFDWJ130B | Φ14.6 mm | 33° | 54° |  | Soft Shading Lens
CKO-CS15-075033-4003 | Φ75mm | 33 mm | Nichia | NFDWJ130B | Φ14.6 mm | 23° | 42° |  | Soft Shading Lens
CKO-CS15-075033-4001 | Φ75mm | 33 mm | Nichia | NFDWJ130B | Φ14.6 mm | 19° | 37° |  | Soft Shading Lens
CKO-CS15-075033-4005 | Φ75mm | 33 mm | Bridgelux | Vero 18 | Φ18 mm | 34° | 59° |  | Soft Shading Lens
CKO-CS15-075033-4003 | Φ75mm | 33 mm | Bridgelux | Vero 18 | Φ18 mm | 27° | 50° |  | Soft Shading Lens
CKO-CS15-075033-4001 | Φ75mm | 33 mm | Bridgelux | Vero 18 | Φ18 mm | 23° | 45° |  | Soft Shading Lens
CKO-CS15-075033-4008 | Φ75mm | 33 mm | TRIDONIC | SLE G7 21mm 6000lm 840 R ADV | Φ21 mm | 80° | 117° |  | Soft Shading Lens
CKO-CS15-075033-4008 | Φ75mm | 33 mm | TRIDONIC | SLE G7 17mm 5000lm 830 R ADV | Φ17 mm | 82° | 117° |  | Soft Shading Lens
CKO-CS15-075033-4008 | Φ75mm | 33 mm | TRIDONIC | SLE G7 15mm 4000lm 840 R ADV | Φ15 mm | 84° | 117° |  | Soft Shading Lens
CKO-CS15-075033-4008 | Φ75mm | 33 mm | TRIDONIC | SLE G7 13mm 3000lm 930 R ADV | Φ13 mm | 87° | 118° |  | Soft Shading Lens
CKO-CS15-075033-4060 | Φ75mm | 33 mm | TRIDONIC | SLE G7 21mm 6000lm 840 R ADV | Φ21 mm | 70° | 108° |  | Soft Shading Lens
CKO-CS15-075033-4060 | Φ75mm | 33 mm | TRIDONIC | SLE G7 17mm 5000lm 830 R ADV | Φ17 mm | 68° | 107° |  | Soft Shading Lens
CKO-CS15-075033-4060 | Φ75mm | 33 mm | TRIDONIC | SLE G7 15mm 4000lm 840 R ADV | Φ15 mm | 68° | 105° |  | Soft Shading Lens
CKO-CS15-075033-4060 | Φ75mm | 33 mm | TRIDONIC | SLE G7 13mm 3000lm 930 R ADV | Φ13 mm | 68° | 105° |  | Soft Shading Lens
CKO-CS15-075033-4005 | Φ75mm | 33 mm | TRIDONIC | SLE G7 21mm 6000lm 840 R ADV | Φ21 mm | 39° | 68° |  | Soft Shading Lens
CKO-CS15-075033-4005 | Φ75mm | 33 mm | TRIDONIC | SLE G7 17mm 5000lm 830 R ADV | Φ17 mm | 34° | 55° |  | Soft Shading Lens
CKO-CS15-075033-4005 | Φ75mm | 33 mm | TRIDONIC | SLE G7 15mm 4000lm 840 R ADV | Φ15 mm | 32° | 52° |  | Soft Shading Lens
CKO-CS15-075033-4005 | Φ75mm | 33 mm | TRIDONIC | SLE G7 13mm 3000lm 930 R ADV | Φ13 mm | 30° | 50° |  | Soft Shading Lens
CKO-CS15-075033-4003 | Φ75mm | 33 mm | TRIDONIC | SLE G7 21mm 6000lm 840 R ADV | Φ21 mm | 30° | 56° |  | Soft Shading Lens
CKO-CS15-075033-4003 | Φ75mm | 33 mm | TRIDONIC | SLE G7 17mm 5000lm 830 R ADV | Φ17 mm | 26° | 47° |  | Soft Shading Lens
CKO-CS15-075033-4003 | Φ75mm | 33 mm | TRIDONIC | SLE G7 15mm 4000lm 840 R ADV | Φ15 mm | 23° | 42° |  | Soft Shading Lens
CKO-CS15-075033-4003 | Φ75mm | 33 mm | TRIDONIC | SLE G7 13mm 3000lm 930 R ADV | Φ13 mm | 22° | 39° |  | Soft Shading Lens
CKO-CS15-075033-4001 | Φ75mm | 33 mm | TRIDONIC | SLE G7 21mm 6000lm 840 R ADV | Φ21 mm | 28° | 52° |  | Soft Shading Lens
CKO-CS15-075033-4001 | Φ75mm | 33 mm | TRIDONIC | SLE G7 17mm 5000lm 830 R ADV | Φ17 mm | 23° | 42° |  | Soft Shading Lens
CKO-CS15-075033-4001 | Φ75mm | 33 mm | TRIDONIC | SLE G7 15mm 4000lm 840 R ADV | Φ15 mm | 20° | 38° |  | Soft Shading Lens
CKO-CS15-075033-4001 | Φ75mm | 33 mm | TRIDONIC | SLE G7 13mm 3000lm 930 R ADV | Φ13 mm | 17° | 34° |  | Soft Shading Lens
CKO-CS15-075033-4005 | Φ75mm | 33 mm | Lumileds | LUXEON 1205 | Φ13 mm | 29° | 48° |  | Soft Shading Lens
CKO-CS15-075033-4005 | Φ75mm | 33 mm | Lumileds | LUXEON 1204 | Φ13 mm | 30° | 50° |  | Soft Shading Lens
CKO-CS15-075033-4003 | Φ75mm | 33 mm | Lumileds | LUXEON 1205 | Φ13 mm | 21° | 38° |  | Soft Shading Lens
CKO-CS15-075033-4003 | Φ75mm | 33 mm | Lumileds | LUXEON 1203 | Φ9 mm | 14° | 30° |  | Soft Shading Lens
CKO-CS15-075033-4001 | Φ75mm | 33 mm | Lumileds | LUXEON 1205 | Φ13 mm | 17° | 33° |  | Soft Shading Lens
CKO-CS15-075033-4001 | Φ75mm | 33 mm | Lumileds | LUXEON 1204 | Φ13 mm | 18° | 35° |  | Soft Shading Lens
CKO-CS15-075033-4001 | Φ75mm | 33 mm | Lumileds | LUXEON 1203 | Φ9 mm | 12° | 24° |  | Soft Shading Lens
CKO-CS15-075033-4008 | Φ75mm | 33 mm | Luminus | CLM-14-AC40 | Φ14.5 mm | 81° | 113° |  | Soft Shading Lens
CKO-CS15-075033-4008 | Φ75mm | 33 mm | Luminus | CXM-11-AC30 | Φ11.7 mm | 83° | 114° |  | Soft Shading Lens
CKO-CS15-075033-4008 | Φ75mm | 33 mm | Luminus | CXM-9-AC40 | Φ9.8 mm | 83° | 111° |  | Soft Shading Lens
CKO-CS15-075033-4060 | Φ75mm | 33 mm | Luminus | CLM-14-AC40 | Φ14.5 mm | 67° | 103° |  | Soft Shading Lens
CKO-CS15-075033-4060 | Φ75mm | 33 mm | Luminus | CXM-11-AC30 | Φ11.7 mm | 68° | 104° |  | Soft Shading Lens
CKO-CS15-075033-4060 | Φ75mm | 33 mm | Luminus | CXM-9-AC40 | Φ9.8 mm | 66° | 100° |  | Soft Shading Lens
CKO-CS15-075033-4005 | Φ75mm | 33 mm | Luminus | CLM-14-AC40 | Φ14.5 mm | 31° | 51° |  | Soft Shading Lens
CKO-CS15-075033-4005 | Φ75mm | 33 mm | Luminus | CXM-11-AC30 | Φ11.7 mm | 30° | 49° |  | Soft Shading Lens
CKO-CS15-075033-4005 | Φ75mm | 33 mm | Luminus | CXM-9-AC40 | Φ9.8 mm | 28° | 47° |  | Soft Shading Lens
CKO-CS15-075033-4003 | Φ75mm | 33 mm | Luminus | CLM-14-AC40 | Φ14.5 mm | 24° | 42° |  | Soft Shading Lens
CKO-CS15-075033-4003 | Φ75mm | 33 mm | Luminus | CXM-11-AC30 | Φ11 mm | 19° | 35° |  | Soft Shading Lens
CKO-CS15-075033-4003 | Φ75mm | 33 mm | Luminus | CXM-9-AC40 | Φ9.8 mm | 16° | 33° |  | Soft Shading Lens
CKO-CS15-075033-4001 | Φ75mm | 33 mm | Luminus | CLM-14-AC40 | Φ14.5 mm | 19° | 37° |  | Soft Shading Lens
CKO-CS15-075033-4001 | Φ75mm | 33 mm | Luminus | CXM-11-AC30 | Φ11.7 mm | 15° | 30° |  | Soft Shading Lens
CKO-CS15-075033-4001 | Φ75mm | 33 mm | Luminus | CXM-9-AC40 | Φ9.8 mm | 14° | 28° |  | Soft Shading Lens
CKO-CS15-075033-4008 | Φ75mm | 33 mm | Citizen | CLU 048 | Φ22 mm | 81° | 118° |  | Soft Shading Lens
CKO-CS15-075033-4008 | Φ75mm | 33 mm | Citizen | CLU 036 | Φ14.5 mm | 83° | 114° |  | Soft Shading Lens
CKO-CS15-075033-4008 | Φ75mm | 33 mm | Citizen | CLU 038 | Φ14.5 mm | 82° | 113° |  | Soft Shading Lens
CKO-CS15-075033-4008 | Φ75mm | 33 mm | Citizen | CLU 026 | Φ9.8 mm | 80° | 111° |  | Soft Shading Lens
CKO-CS15-075033-4008 | Φ75mm | 33 mm | Citizen | CLU 710 | Φ8.5 mm | 82° | 109° |  | Soft Shading Lens
CKO-CS15-075033-4008 | Φ75mm | 33 mm | Citizen | CLU 711 | Φ8.5 mm | 87° | 114° |  | Soft Shading Lens
CKO-CS15-075033-4060 | Φ75mm | 33 mm | Citizen | CLU 048 | Φ22 mm | 70° | 109° |  | Soft Shading Lens
CKO-CS15-075033-4060 | Φ75mm | 33 mm | Citizen | CLU 036 | Φ14.5 mm | 68° | 105° |  | Soft Shading Lens
CKO-CS15-075033-4060 | Φ75mm | 33 mm | Citizen | CLU 038 | Φ14.5 mm | 63° | 102° |  | Soft Shading Lens
CKO-CS15-075033-4060 | Φ75mm | 33 mm | Citizen | CLU 026 | Φ9.8 mm | 66° | 102° |  | Soft Shading Lens
CKO-CS15-075033-4060 | Φ75mm | 33 mm | Citizen | CLU 710 | Φ8.5 mm | 62° | 98° |  | Soft Shading Lens
CKO-CS15-075033-4060 | Φ75mm | 33 mm | Citizen | CLU 711 | Φ8.5 mm | 71° | 105° |  | Soft Shading Lens
CKO-CS15-075033-4005 | Φ75mm | 33 mm | Citizen | CLU 048 | Φ22 mm | 40° | 69° |  | Soft Shading Lens
CKO-CS15-075033-4005 | Φ75mm | 33 mm | Citizen | CLU 036 | Φ14.5 mm | 32° | 53° |  | Soft Shading Lens
CKO-CS15-075033-4005 | Φ75mm | 33 mm | Citizen | CLU 038 | Φ14.5 mm | 29° | 49° |  | Soft Shading Lens
CKO-CS15-075033-4005 | Φ75mm | 33 mm | Citizen | CLU 730 | Φ13 mm | 30° | 50° |  | Soft Shading Lens
CKO-CS15-075033-4005 | Φ75mm | 33 mm | Citizen | CLU 720 | Φ11 mm | 30° | 49° |  | Soft Shading Lens
CKO-CS15-075033-4005 | Φ75mm | 33 mm | Citizen | CLU 026 | Φ9.8 mm | 29° | 47° |  | Soft Shading Lens
CKO-CS15-075033-4005 | Φ75mm | 33 mm | Citizen | CLU 028 | Φ9.8 mm | 32° | 51° |  | Soft Shading Lens
CKO-CS15-075033-4005 | Φ75mm | 33 mm | Citizen | CLU 710 | Φ8.5 mm | 25° | 43° |  | Soft Shading Lens
CKO-CS15-075033-4005 | Φ75mm | 33 mm | Citizen | CLU 711 | Φ8.5 mm | 25° | 43° |  | Soft Shading Lens
CKO-CS15-075033-4003 | Φ75mm | 33 mm | Citizen | CLU 048 | Φ22 mm | 31° | 59° |  | Soft Shading Lens
CKO-CS15-075033-4003 | Φ75mm | 33 mm | Citizen | CLU 036 | Φ14.5 mm | 24° | 42° |  | Soft Shading Lens
CKO-CS15-075033-4003 | Φ75mm | 33 mm | Citizen | CLU 038 | Φ14.5 mm | 21° | 41° |  | Soft Shading Lens
CKO-CS15-075033-4003 | Φ75mm | 33 mm | Citizen | CLU 730 | Φ13 mm | 21° | 39° |  | Soft Shading Lens
CKO-CS15-075033-4003 | Φ75mm | 33 mm | Citizen | CLU 720 | Φ11 mm | 17° | 34° |  | Soft Shading Lens
CKO-CS15-075033-4003 | Φ75mm | 33 mm | Citizen | CLU 721 | Φ11 mm | 18° | 33° |  | Soft Shading Lens
CKO-CS15-075033-4003 | Φ75mm | 33 mm | Citizen | CLU 026 | Φ9.8 mm | 16° | 32° |  | Soft Shading Lens
CKO-CS15-075033-4003 | Φ75mm | 33 mm | Citizen | CLU 028 | Φ9.8 mm | 16° | 31° |  | Soft Shading Lens
CKO-CS15-075033-4003 | Φ75mm | 33 mm | Citizen | CLU 710 | Φ8.5 mm | 14° | 30° |  | Soft Shading Lens
CKO-CS15-075033-4003 | Φ75mm | 33 mm | Citizen | CLU 711 | Φ8.5 mm | 14° | 30° |  | Soft Shading Lens
CKO-CS15-075033-4001 | Φ75mm | 33 mm | Citizen | CLU 048 | Φ22 mm | 29° | 55° |  | Soft Shading Lens
CKO-CS15-075033-4001 | Φ75mm | 33 mm | Citizen | CLU 036 | Φ14.5 mm | 21° | 38° |  | Soft Shading Lens
CKO-CS15-075033-4001 | Φ75mm | 33 mm | Citizen | CLU 038 | Φ14.5 mm | 17° | 35° |  | Soft Shading Lens
CKO-CS15-075033-4001 | Φ75mm | 33 mm | Citizen | CLU 730 | Φ13 mm | 17° | 34° |  | Soft Shading Lens
CKO-CS15-075033-4001 | Φ75mm | 33 mm | Citizen | CLU 720 | Φ11 mm | 15° | 30° |  | Soft Shading Lens
CKO-CS15-075033-4001 | Φ75mm | 33 mm | Citizen | CLU 721 | Φ11 mm | 14° | 29° |  | Soft Shading Lens
CKO-CS15-075033-4001 | Φ75mm | 33 mm | Citizen | CLU 026 | Φ9.8 mm | 13° | 26° |  | Soft Shading Lens
CKO-CS15-075033-4001 | Φ75mm | 33 mm | Citizen | CLU 028 | Φ9.8 mm | 13° | 27° |  | Soft Shading Lens
CKO-CS15-075033-4001 | Φ75mm | 33 mm | Citizen | CLU 710 | Φ8.5 mm | 12° | 26° |  | Soft Shading Lens
CKO-CS15-075033-4001 | Φ75mm | 33 mm | Citizen | CLU 711 | Φ8.5 mm | 12° | 25° |  | Soft Shading Lens
CKO-CS15-075033-4008 | Φ75mm | 33 mm | Philips | Fortimo SLM 1211 L22 G7N | Φ22 mm | 78° | 115° |  | Soft Shading Lens
CKO-CS15-075033-4008 | Φ75mm | 33 mm | Philips | Fortimo SLM 1208 L15 G7 | Φ15 mm | 81° | 114° |  | Soft Shading Lens
CKO-CS15-075033-4008 | Φ75mm | 33 mm | Philips | Fortimo SLM 1208 L15 G7N | Φ14.5 mm | 84° | 115° |  | Soft Shading Lens
CKO-CS15-075033-4008 | Φ75mm | 33 mm | Philips | Fortimo SLM 1206 L15 G7N | Φ14.5 mm | 82° | 113° |  | Soft Shading Lens
CKO-CS15-075033-4008 | Φ75mm | 33 mm | Philips | Fortimo SLM 1205 L15 G7N | Φ14.5 mm | 83° | 114° |  | Soft Shading Lens
CKO-CS15-075033-4008 | Φ75mm | 33 mm | Philips | Fortimo SLM 1204 L09 G7N | Φ9.8 mm | 79° | 109° |  | Soft Shading Lens
CKO-CS15-075033-4008 | Φ75mm | 33 mm | Philips | Fortimo SLM 1203 L09 G7N | Φ9.8 mm | 80° | 110° |  | Soft Shading Lens
CKO-CS15-075033-4008 | Φ75mm | 33 mm | Philips | Fortimo SLM 1202 L09 G7N | Φ9.8 mm | 81° | 110° |  | Soft Shading Lens
CKO-CS15-075033-4060 | Φ75mm | 33 mm | Philips | Fortimo SLM 1211 L22 G7N | Φ22 mm | 68° | 106° |  | Soft Shading Lens
CKO-CS15-075033-4060 | Φ75mm | 33 mm | Philips | Fortimo SLM 1208 L15 G7 | Φ15 mm | 67° | 104° |  | Soft Shading Lens
CKO-CS15-075033-4060 | Φ75mm | 33 mm | Philips | Fortimo SLM 1208 L15 G7N | Φ14.5 mm | 68° | 103° |  | Soft Shading Lens
CKO-CS15-075033-4060 | Φ75mm | 33 mm | Philips | Fortimo SLM 1206 L15 G7N | Φ14.5 mm | 67° | 102° |  | Soft Shading Lens
CKO-CS15-075033-4060 | Φ75mm | 33 mm | Philips | Fortimo SLM 1205 L15 G7N | Φ14.5 mm | 68° | 103° |  | Soft Shading Lens
CKO-CS15-075033-4060 | Φ75mm | 33 mm | Philips | Fortimo SLM 1205 L13 G7 | Φ13 mm | 65° | 103° |  | Soft Shading Lens
CKO-CS15-075033-4060 | Φ75mm | 33 mm | Philips | Fortimo SLM 1204 L09 G7N | Φ9.8 mm | 65° | 99° |  | Soft Shading Lens
CKO-CS15-075033-4060 | Φ75mm | 33 mm | Philips | Fortimo SLM 1203 L09 G7N | Φ9.8 mm | 64° | 99° |  | Soft Shading Lens
CKO-CS15-075033-4060 | Φ75mm | 33 mm | Philips | Fortimo SLM 1202 L09 G7N | Φ9.8 mm | 65° | 99° |  | Soft Shading Lens
CKO-CS15-075033-4005 | Φ75mm | 33 mm | Philips | Fortimo SLM 1211 L22 G7N | Φ22 mm | 40° | 69° |  | Soft Shading Lens
CKO-CS15-075033-4005 | Φ75mm | 33 mm | Philips | Fortimo SLM C 1211 L19 2828 G6_PI | Φ19 mm | 37° | 63° |  | Soft Shading Lens
CKO-CS15-075033-4005 | Φ75mm | 33 mm | Philips | Fortimo SLM C 1211 L19 2828 G6_DL | Φ19 mm | 37° | 63° |  | Soft Shading Lens
CKO-CS15-075033-4005 | Φ75mm | 33 mm | Philips | Fortimo SLM 1211 L19 G6 | Φ19 mm | 36° | 62° |  | Soft Shading Lens
CKO-CS15-075033-4005 | Φ75mm | 33 mm | Philips | Fortimo SLM C 1208 L15 2024 G6_PI | Φ15 mm | 32° | 54° |  | Soft Shading Lens
CKO-CS15-075033-4005 | Φ75mm | 33 mm | Philips | Fortimo SLM C 1208 L15 2024 G6_DL | Φ15 mm | 32° | 54° |  | Soft Shading Lens
CKO-CS15-075033-4005 | Φ75mm | 33 mm | Philips | Fortimo SLM 1208 L15 G6 | Φ15 mm | 31° | 52° |  | Soft Shading Lens
CKO-CS15-075033-4005 | Φ75mm | 33 mm | Philips | Fortimo SLM 1208 L15 G7 | Φ15 mm | 32° | 53° |  | Soft Shading Lens
CKO-CS15-075033-4005 | Φ75mm | 33 mm | Philips | Fortimo SLM 1208 L15 G7N | Φ14.5 mm | 32° | 53° |  | Soft Shading Lens
CKO-CS15-075033-4005 | Φ75mm | 33 mm | Philips | Fortimo SLM 1206 L15 G7N | Φ14.5 mm | 31° | 51° |  | Soft Shading Lens
CKO-CS15-075033-4005 | Φ75mm | 33 mm | Philips | Fortimo SLM 1205 L15 G7N | Φ14.5 mm | 31° | 51° |  | Soft Shading Lens
CKO-CS15-075033-4005 | Φ75mm | 33 mm | Philips | Fortimo SLM C 1205 L13 2024 G6_PI | Φ13 mm | 31° | 52° |  | Soft Shading Lens
CKO-CS15-075033-4005 | Φ75mm | 33 mm | Philips | Fortimo SLM C 1205 L13 2024 G6_DL | Φ13 mm | 31° | 52° |  | Soft Shading Lens
CKO-CS15-075033-4005 | Φ75mm | 33 mm | Philips | Fortimo SLM 1205 L13 G6 | Φ13 mm | 29° | 49° |  | Soft Shading Lens
CKO-CS15-075033-4005 | Φ75mm | 33 mm | Philips | Fortimo SLM 1205 L13 G7 | Φ13 mm | 33° | 53° |  | Soft Shading Lens
CKO-CS15-075033-4005 | Φ75mm | 33 mm | Philips | Fortimo SLM 1204 L09 G7N | Φ9.8 mm | 25° | 44° |  | Soft Shading Lens
CKO-CS15-075033-4005 | Φ75mm | 33 mm | Philips | Fortimo SLM 1203 L09 G7N | Φ9.8 mm | 27° | 44° |  | Soft Shading Lens
CKO-CS15-075033-4005 | Φ75mm | 33 mm | Philips | Fortimo SLM 1202 L09 G7N | Φ9.8 mm | 25° | 45° |  | Soft Shading Lens
CKO-CS15-075033-4005 | Φ75mm | 33 mm | Philips | Fortimo SLM PW 1204 L09 G7 | Φ9 mm | 31° | 49° |  | Soft Shading Lens
CKO-CS15-075033-4005 | Φ75mm | 33 mm | Philips | Fortimo SLM C 1203 L09 1619 G6_PI | Φ9 mm | 29° | 48° |  | Soft Shading Lens
CKO-CS15-075033-4005 | Φ75mm | 33 mm | Philips | Fortimo SLM C 1203 L09 1619 G6_DL | Φ9 mm | 29° | 48° |  | Soft Shading Lens
CKO-CS15-075033-4005 | Φ75mm | 33 mm | Philips | Fortimo SLM 1203 L09 G6 | Φ9 mm | 26° | 44° |  | Soft Shading Lens
CKO-CS15-075033-4003 | Φ75mm | 33 mm | Philips | Fortimo SLM 1211 L22 G7N | Φ22 mm | 32° | 59° |  | Soft Shading Lens
CKO-CS15-075033-4003 | Φ75mm | 33 mm | Philips | Fortimo SLM C 1211 L19 2828 G6_PI | Φ19 mm | 29° | 53° |  | Soft Shading Lens
CKO-CS15-075033-4003 | Φ75mm | 33 mm | Philips | Fortimo SLM C 1211 L19 2828 G6_DL | Φ19 mm | 29° | 53° |  | Soft Shading Lens
CKO-CS15-075033-4003 | Φ75mm | 33 mm | Philips | Fortimo SLM 1211 L19 G6 | Φ19 mm | 29° | 53° |  | Soft Shading Lens
CKO-CS15-075033-4003 | Φ75mm | 33 mm | Philips | Fortimo SLM C 1208 L15 2024 G6_PI | Φ15 mm | 24° | 44° |  | Soft Shading Lens
CKO-CS15-075033-4003 | Φ75mm | 33 mm | Philips | Fortimo SLM C 1208 L15 2024 G6_DL | Φ15 mm | 24° | 44° |  | Soft Shading Lens
CKO-CS15-075033-4003 | Φ75mm | 33 mm | Philips | Fortimo SLM 1208 L15 G6 | Φ15 mm | 24° | 44° |  | Soft Shading Lens
CKO-CS15-075033-4003 | Φ75mm | 33 mm | Philips | Fortimo SLM 1208 L15 G7 | Φ15 mm | 24° | 42° |  | Soft Shading Lens
CKO-CS15-075033-4003 | Φ75mm | 33 mm | Philips | Fortimo SLM 1208 L15 G7N | Φ14.5 mm | 23° | 42° |  | Soft Shading Lens
CKO-CS15-075033-4003 | Φ75mm | 33 mm | Philips | Fortimo SLM 1206 L15 G7N | Φ14.5 mm | 23° | 42° |  | Soft Shading Lens
CKO-CS15-075033-4003 | Φ75mm | 33 mm | Philips | Fortimo SLM 1205 L15 G7N | Φ14.5 mm | 23° | 42° |  | Soft Shading Lens
CKO-CS15-075033-4003 | Φ75mm | 33 mm | Philips | Fortimo SLM C 1205 L13 2024 G6_PI | Φ13 mm | 22° | 41° |  | Soft Shading Lens
CKO-CS15-075033-4003 | Φ75mm | 33 mm | Philips | Fortimo SLM C 1205 L13 2024 G6_DL | Φ13 mm | 22° | 41° |  | Soft Shading Lens
CKO-CS15-075033-4003 | Φ75mm | 33 mm | Philips | Fortimo SLM 1205 L13 G6 | Φ13 mm | 22° | 41° |  | Soft Shading Lens
CKO-CS15-075033-4003 | Φ75mm | 33 mm | Philips | Fortimo SLM 1205 L13 G7 | Φ13 mm | 22° | 39° |  | Soft Shading Lens
CKO-CS15-075033-4003 | Φ75mm | 33 mm | Philips | Fortimo SLM 1204 L09 G7N | Φ9.8 mm | 16° | 33° |  | Soft Shading Lens
CKO-CS15-075033-4003 | Φ75mm | 33 mm | Philips | Fortimo SLM 1203 L09 G7N | Φ9.8 mm | 16° | 33° |  | Soft Shading Lens
CKO-CS15-075033-4003 | Φ75mm | 33 mm | Philips | Fortimo SLM 1202 L09 G7N | Φ9.8 mm | 16° | 34° |  | Soft Shading Lens
CKO-CS15-075033-4003 | Φ75mm | 33 mm | Philips | Fortimo SLM PW 1204 L09 G7 | Φ9 mm | 15° | 30° |  | Soft Shading Lens
CKO-CS15-075033-4003 | Φ75mm | 33 mm | Philips | Fortimo SLM C 1203 L09 1619 G6_PI | Φ9 mm | 15° | 31° |  | Soft Shading Lens
CKO-CS15-075033-4003 | Φ75mm | 33 mm | Philips | Fortimo SLM C 1203 L09 1619 G6_DL | Φ9 mm | 15° | 31° |  | Soft Shading Lens
CKO-CS15-075033-4003 | Φ75mm | 33 mm | Philips | Fortimo SLM 1203 L09 G6 | Φ9 mm | 15° | 31° |  | Soft Shading Lens
CKO-CS15-075033-4001 | Φ75mm | 33 mm | Philips | Fortimo SLM 1211 L22 G7N | Φ22 mm | 29° | 55° |  | Soft Shading Lens
CKO-CS15-075033-4001 | Φ75mm | 33 mm | Philips | Fortimo SLM C 1211 L19 2828 G6_PI | Φ19 mm | 26° | 48° |  | Soft Shading Lens
CKO-CS15-075033-4001 | Φ75mm | 33 mm | Philips | Fortimo SLM C 1211 L19 2828 G6_DL | Φ19 mm | 26° | 48° |  | Soft Shading Lens
CKO-CS15-075033-4001 | Φ75mm | 33 mm | Philips | Fortimo SLM 1211 L19 G6 | Φ19 mm | 25° | 48° |  | Soft Shading Lens
CKO-CS15-075033-4001 | Φ75mm | 33 mm | Philips | Fortimo SLM C 1208 L15 2024 G6_PI | Φ15 mm | 21° | 39° |  | Soft Shading Lens
CKO-CS15-075033-4001 | Φ75mm | 33 mm | Philips | Fortimo SLM C 1208 L15 2024 G6_DL | Φ15 mm | 21° | 39° |  | Soft Shading Lens
CKO-CS15-075033-4001 | Φ75mm | 33 mm | Philips | Fortimo SLM 1208 L15 G6 | Φ15 mm | 20° | 39° |  | Soft Shading Lens
CKO-CS15-075033-4001 | Φ75mm | 33 mm | Philips | Fortimo SLM 1208 L15 G7 | Φ15 mm | 21° | 38° |  | Soft Shading Lens
CKO-CS15-075033-4001 | Φ75mm | 33 mm | Philips | Fortimo SLM 1208 L15 G7N | Φ14.5 mm | 19° | 38° |  | Soft Shading Lens
CKO-CS15-075033-4001 | Φ75mm | 33 mm | Philips | Fortimo SLM 1206 L15 G7N | Φ14.5 mm | 20° | 38° |  | Soft Shading Lens
CKO-CS15-075033-4001 | Φ75mm | 33 mm | Philips | Fortimo SLM 1205 L15 G7N | Φ14.5 mm | 20° | 38° |  | Soft Shading Lens
CKO-CS15-075033-4001 | Φ75mm | 33 mm | Philips | Fortimo SLM C 1205 L13 2024 G6_PI | Φ13 mm | 18° | 36° |  | Soft Shading Lens
CKO-CS15-075033-4001 | Φ75mm | 33 mm | Philips | Fortimo SLM C 1205 L13 2024 G6_DL | Φ13 mm | 18° | 36° |  | Soft Shading Lens
CKO-CS15-075033-4001 | Φ75mm | 33 mm | Philips | Fortimo SLM 1205 L13 G6 | Φ13 mm | 18° | 36° |  | Soft Shading Lens
CKO-CS15-075033-4001 | Φ75mm | 33 mm | Philips | Fortimo SLM 1205 L13 G7 | Φ13 mm | 18° | 35° |  | Soft Shading Lens
CKO-CS15-075033-4001 | Φ75mm | 33 mm | Philips | Fortimo SLM 1204 L09 G7N | Φ9.8 mm | 14° | 29° |  | Soft Shading Lens
CKO-CS15-075033-4001 | Φ75mm | 33 mm | Philips | Fortimo SLM 1203 L09 G7N | Φ9.8 mm | 14° | 29° |  | Soft Shading Lens
CKO-CS15-075033-4001 | Φ75mm | 33 mm | Philips | Fortimo SLM 1202 L09 G7N | Φ9.8 mm | 14° | 30° |  | Soft Shading Lens
CKO-CS15-075033-4001 | Φ75mm | 33 mm | Philips | Fortimo SLM PW 1204 L09 G7 | Φ9 mm | 12° | 25° |  | Soft Shading Lens
CKO-CS15-075033-4001 | Φ75mm | 33 mm | Philips | Fortimo SLM C 1203 L09 1619 G6_PI | Φ9 mm | 13° | 26° |  | Soft Shading Lens
CKO-CS15-075033-4001 | Φ75mm | 33 mm | Philips | Fortimo SLM C 1203 L09 1619 G6_DL | Φ9 mm | 13° | 26° |  | Soft Shading Lens
CKO-CS15-075033-4001 | Φ75mm | 33 mm | Philips | Fortimo SLM 1203 L09 G6 | Φ9 mm | 12° | 26° |  | Soft Shading Lens
CKO-CS15-075033-4008 | Φ75mm | 33 mm | Cree | CXB2540 | Φ19 mm | 87° | 119° |  | Soft Shading Lens
CKO-CS15-075033-4008 | Φ75mm | 33 mm | Cree | CXA2540 | Φ19 mm | 88° | 119° |  | Soft Shading Lens
CKO-CS15-075033-4008 | Φ75mm | 33 mm | Cree | CXB2530 | Φ19 mm | 84° | 116° |  | Soft Shading Lens
CKO-CS15-075033-4008 | Φ75mm | 33 mm | Cree | CMT1945 | Φ14.5 mm | 83° | 115° |  | Soft Shading Lens
CKO-CS15-075033-4008 | Φ75mm | 33 mm | Cree | CMT1930 | Φ14.5 mm | 85° | 116° |  | Soft Shading Lens
CKO-CS15-075033-4008 | Φ75mm | 33 mm | Cree | CMT1925 | Φ14.5 mm | 83° | 114° |  | Soft Shading Lens
CKO-CS15-075033-4008 | Φ75mm | 33 mm | Cree | CMT1922 | Φ14.5 mm | 83° | 114° |  | Soft Shading Lens
CKO-CS15-075033-4008 | Φ75mm | 33 mm | Cree | CMA1840 | Φ14 mm | 85° | 115° |  | Soft Shading Lens
CKO-CS15-075033-4008 | Φ75mm | 33 mm | Cree | CXA1830 | Φ14 mm | 85° | 115° |  | Soft Shading Lens
CKO-CS15-075033-4008 | Φ75mm | 33 mm | Cree | CMA1825 | Φ12 mm | 85° | 113° |  | Soft Shading Lens
CKO-CS15-075033-4008 | Φ75mm | 33 mm | Cree | CXB1820 | Φ12 mm | 87° | 116° |  | Soft Shading Lens
CKO-CS15-075033-4008 | Φ75mm | 33 mm | Cree | CXA1820 | Φ12 mm | 87° | 114° |  | Soft Shading Lens
CKO-CS15-075033-4008 | Φ75mm | 33 mm | Cree | CXB1816 | Φ12 mm | 87° | 115° |  | Soft Shading Lens
CKO-CS15-075033-4008 | Φ75mm | 33 mm | Cree | CXA1816 | Φ12 mm | 89° | 115° |  | Soft Shading Lens
CKO-CS15-075033-4008 | Φ75mm | 33 mm | Cree | CMT1412 | Φ9.8 mm | 83° | 111° |  | Soft Shading Lens
CKO-CS15-075033-4008 | Φ75mm | 33 mm | Cree | CMT1407 | Φ9.8 mm | 77° | 106° |  | Soft Shading Lens
CKO-CS15-075033-4060 | Φ75mm | 33 mm | Cree | CXB2540 | Φ19 mm | 71° | 109° |  | Soft Shading Lens
CKO-CS15-075033-4060 | Φ75mm | 33 mm | Cree | CXA2540 | Φ19 mm | 72° | 109° |  | Soft Shading Lens
CKO-CS15-075033-4060 | Φ75mm | 33 mm | Cree | CXB2530 | Φ19 mm | 69° | 105° |  | Soft Shading Lens
CKO-CS15-075033-4060 | Φ75mm | 33 mm | Cree | CMT1945 | Φ14.5 mm | 68° | 105° |  | Soft Shading Lens
CKO-CS15-075033-4060 | Φ75mm | 33 mm | Cree | CMT1930 | Φ14.5 mm | 69° | 106° |  | Soft Shading Lens
CKO-CS15-075033-4060 | Φ75mm | 33 mm | Cree | CMT1925 | Φ14.5 mm | 67° | 104° |  | Soft Shading Lens
CKO-CS15-075033-4060 | Φ75mm | 33 mm | Cree | CMT1922 | Φ14.5 mm | 69° | 105° |  | Soft Shading Lens
CKO-CS15-075033-4060 | Φ75mm | 33 mm | Cree | CMA1840 | Φ14 mm | 70° | 106° |  | Soft Shading Lens
CKO-CS15-075033-4060 | Φ75mm | 33 mm | Cree | CXA1830 | Φ14 mm | 70° | 105° |  | Soft Shading Lens
CKO-CS15-075033-4060 | Φ75mm | 33 mm | Cree | CMA1825 | Φ12 mm | 68° | 102° |  | Soft Shading Lens
CKO-CS15-075033-4060 | Φ75mm | 33 mm | Cree | CXA1820 | Φ12 mm | 70° | 104° |  | Soft Shading Lens
CKO-CS15-075033-4060 | Φ75mm | 33 mm | Cree | CXB1816 | Φ12 mm | 70° | 104° |  | Soft Shading Lens
CKO-CS15-075033-4060 | Φ75mm | 33 mm | Cree | CXA1816 | Φ12 mm | 70° | 103° |  | Soft Shading Lens
CKO-CS15-075033-4060 | Φ75mm | 33 mm | Cree | CMT1412 | Φ9.8 mm | 67° | 100° |  | Soft Shading Lens
CKO-CS15-075033-4060 | Φ75mm | 33 mm | Cree | CMT1407 | Φ9.8 mm | 67° | 101° |  | Soft Shading Lens
CKO-CS15-075033-4005 | Φ75mm | 33 mm | Cree | CMA2550 | Φ19 mm | 38° | 65° |  | Soft Shading Lens
CKO-CS15-075033-4005 | Φ75mm | 33 mm | Cree | CXB2540 | Φ19 mm | 36° | 61° |  | Soft Shading Lens
CKO-CS15-075033-4005 | Φ75mm | 33 mm | Cree | CXA2540 | Φ19 mm | 35° | 58° |  | Soft Shading Lens
CKO-CS15-075033-4005 | Φ75mm | 33 mm | Cree | CXB2530 | Φ19 mm | 35° | 60° |  | Soft Shading Lens
CKO-CS15-075033-4005 | Φ75mm | 33 mm | Cree | CXA2530 | Φ19 mm | 34° | 57° |  | Soft Shading Lens
CKO-CS15-075033-4005 | Φ75mm | 33 mm | Cree | CXA2520 | Φ19 mm | 34° | 58° |  | Soft Shading Lens
CKO-CS15-075033-4005 | Φ75mm | 33 mm | Cree | CMT1945 | Φ14.5 mm | 38° | 65° |  | Soft Shading Lens
CKO-CS15-075033-4005 | Φ75mm | 33 mm | Cree | CMT1930 | Φ14.5 mm | 38° | 65° |  | Soft Shading Lens
CKO-CS15-075033-4005 | Φ75mm | 33 mm | Cree | CMT1925 | Φ14.5 mm | 38° | 65° |  | Soft Shading Lens
CKO-CS15-075033-4005 | Φ75mm | 33 mm | Cree | CMT1922 | Φ14.5 mm | 38° | 65° |  | Soft Shading Lens
CKO-CS15-075033-4005 | Φ75mm | 33 mm | Cree | CMA1840 | Φ14 mm | 34° | 55° |  | Soft Shading Lens
CKO-CS15-075033-4005 | Φ75mm | 33 mm | Cree | CXB1830 | Φ14 mm | 31° | 51° |  | Soft Shading Lens
CKO-CS15-075033-4005 | Φ75mm | 33 mm | Cree | CXA1830 | Φ14 mm | 30° | 49° |  | Soft Shading Lens
CKO-CS15-075033-4005 | Φ75mm | 33 mm | Cree | CMA1825 | Φ12 mm | 29° | 48° |  | Soft Shading Lens
CKO-CS15-075033-4005 | Φ75mm | 33 mm | Cree | CXB1820 | Φ12 mm | 29° | 48° |  | Soft Shading Lens
CKO-CS15-075033-4005 | Φ75mm | 33 mm | Cree | CXA1820 | Φ12 mm | 31° | 49° |  | Soft Shading Lens
CKO-CS15-075033-4005 | Φ75mm | 33 mm | Cree | CXB1816 | Φ12 mm | 32° | 52° |  | Soft Shading Lens
CKO-CS15-075033-4005 | Φ75mm | 33 mm | Cree | CXA1816 | Φ12 mm | 32° | 51° |  | Soft Shading Lens
CKO-CS15-075033-4005 | Φ75mm | 33 mm | Cree | CMT1412 | Φ9.8 mm | 28° | 46° |  | Soft Shading Lens
CKO-CS15-075033-4005 | Φ75mm | 33 mm | Cree | CMT1407 | Φ9.8 mm | 29° | 48° |  | Soft Shading Lens
CKO-CS15-075033-4005 | Φ75mm | 33 mm | Cree | CXB1520 | Φ9 mm | 29° | 46° |  | Soft Shading Lens
CKO-CS15-075033-4003 | Φ75mm | 33 mm | Cree | CMA2550 | Φ19 mm | 29° | 51° |  | Soft Shading Lens
CKO-CS15-075033-4003 | Φ75mm | 33 mm | Cree | CXB2540 | Φ19 mm | 29° | 50° |  | Soft Shading Lens
CKO-CS15-075033-4003 | Φ75mm | 33 mm | Cree | CXA2540 | Φ19 mm | 27° | 48° |  | Soft Shading Lens
CKO-CS15-075033-4003 | Φ75mm | 33 mm | Cree | CXB2530 | Φ19 mm | 27° | 49° |  | Soft Shading Lens
CKO-CS15-075033-4003 | Φ75mm | 33 mm | Cree | CXA2530 | Φ19 mm | 26° | 47° |  | Soft Shading Lens
CKO-CS15-075033-4003 | Φ75mm | 33 mm | Cree | CXA2520 | Φ19 mm | 27° | 48° |  | Soft Shading Lens
CKO-CS15-075033-4003 | Φ75mm | 33 mm | Cree | CMT1945 | Φ14.5 mm | 22° | 41° |  | Soft Shading Lens
CKO-CS15-075033-4003 | Φ75mm | 33 mm | Cree | CMT1930 | Φ14.5 mm | 23° | 41° |  | Soft Shading Lens
CKO-CS15-075033-4003 | Φ75mm | 33 mm | Cree | CMT1925 | Φ14.5 mm | 23° | 42° |  | Soft Shading Lens
CKO-CS15-075033-4003 | Φ75mm | 33 mm | Cree | CMT1922 | Φ14.5 mm | 23° | 41° |  | Soft Shading Lens
CKO-CS15-075033-4003 | Φ75mm | 33 mm | Cree | CMA1840 | Φ14 mm | 24° | 41° |  | Soft Shading Lens
CKO-CS15-075033-4003 | Φ75mm | 33 mm | Cree | CXB1830 | Φ14 mm | 23° | 41° |  | Soft Shading Lens
CKO-CS15-075033-4003 | Φ75mm | 33 mm | Cree | CXA1830 | Φ14 mm | 22° | 39° |  | Soft Shading Lens
CKO-CS15-075033-4003 | Φ75mm | 33 mm | Cree | CMA1825 | Φ12 mm | 20° | 37° |  | Soft Shading Lens
CKO-CS15-075033-4003 | Φ75mm | 33 mm | Cree | CXB1820 | Φ12 mm | 20° | 37° |  | Soft Shading Lens
CKO-CS15-075033-4003 | Φ75mm | 33 mm | Cree | CXA1820 | Φ12 mm | 19° | 37° |  | Soft Shading Lens
CKO-CS15-075033-4003 | Φ75mm | 33 mm | Cree | CXB1816 | Φ12 mm | 20° | 37° |  | Soft Shading Lens
CKO-CS15-075033-4003 | Φ75mm | 33 mm | Cree | CXA1816 | Φ12 mm | 19° | 36° |  | Soft Shading Lens
CKO-CS15-075033-4003 | Φ75mm | 33 mm | Cree | CMT1412 | Φ9.8 mm | 16° | 32° |  | Soft Shading Lens
CKO-CS15-075033-4003 | Φ75mm | 33 mm | Cree | CMT1407 | Φ9.8 mm | 16° | 31° |  | Soft Shading Lens
CKO-CS15-075033-4003 | Φ75mm | 33 mm | Cree | CXB1520 | Φ9 mm | 16° | 31° |  | Soft Shading Lens
CKO-CS15-075033-4001 | Φ75mm | 33 mm | Cree | CMA2550 | Φ19 mm | 26° | 48° |  | Soft Shading Lens
CKO-CS15-075033-4001 | Φ75mm | 33 mm | Cree | CXB2540 | Φ19 mm | 26° | 47° |  | Soft Shading Lens
CKO-CS15-075033-4001 | Φ75mm | 33 mm | Cree | CXA2540 | Φ19 mm | 24° | 45° |  | Soft Shading Lens
CKO-CS15-075033-4001 | Φ75mm | 33 mm | Cree | CXB2530 | Φ19 mm | 23° | 46° |  | Soft Shading Lens
CKO-CS15-075033-4001 | Φ75mm | 33 mm | Cree | CXA2530 | Φ19 mm | 23° | 44° |  | Soft Shading Lens
CKO-CS15-075033-4001 | Φ75mm | 33 mm | Cree | CXA2520 | Φ19 mm | 23° | 45° |  | Soft Shading Lens
CKO-CS15-075033-4001 | Φ75mm | 33 mm | Cree | CMT1945 | Φ14.5 mm | 19° | 36° |  | Soft Shading Lens
CKO-CS15-075033-4001 | Φ75mm | 33 mm | Cree | CMT1930 | Φ14.5 mm | 19° | 35° |  | Soft Shading Lens
CKO-CS15-075033-4001 | Φ75mm | 33 mm | Cree | CMT1925 | Φ14.5 mm | 19° | 37° |  | Soft Shading Lens
CKO-CS15-075033-4001 | Φ75mm | 33 mm | Cree | CMT1922 | Φ14.5 mm | 19° | 36° |  | Soft Shading Lens
CKO-CS15-075033-4001 | Φ75mm | 33 mm | Cree | CMA1840 | Φ14 mm | 20° | 37° |  | Soft Shading Lens
CKO-CS15-075033-4001 | Φ75mm | 33 mm | Cree | CXB1830 | Φ14 mm | 18° | 37° |  | Soft Shading Lens
CKO-CS15-075033-4001 | Φ75mm | 33 mm | Cree | CXA1830 | Φ14 mm | 18° | 34° |  | Soft Shading Lens
CKO-CS15-075033-4001 | Φ75mm | 33 mm | Cree | CMA1825 | Φ12 mm | 17° | 32° |  | Soft Shading Lens
CKO-CS15-075033-4001 | Φ75mm | 33 mm | Cree | CXB1820 | Φ12 mm | 16° | 33° |  | Soft Shading Lens
CKO-CS15-075033-4001 | Φ75mm | 33 mm | Cree | CXA1820 | Φ12 mm | 16° | 30° |  | Soft Shading Lens
CKO-CS15-075033-4001 | Φ75mm | 33 mm | Cree | CXB1816 | Φ12 mm | 17° | 32° |  | Soft Shading Lens
CKO-CS15-075033-4001 | Φ75mm | 33 mm | Cree | CXA1816 | Φ12 mm | 16° | 32° |  | Soft Shading Lens
CKO-CS15-075033-4001 | Φ75mm | 33 mm | Cree | CMT1412 | Φ9.8 mm | 14° | 27° |  | Soft Shading Lens
CKO-CS15-075033-4001 | Φ75mm | 33 mm | Cree | CMT1407 | Φ9.8 mm | 13° | 25° |  | Soft Shading Lens
CKO-CS15-075033-4001 | Φ75mm | 33 mm | Cree | CXB1520 | Φ9 mm | 13° | 26° |  | Soft Shading Lens
CKO-CS15-060027-4206 | Φ60mm | 26.85 mm | Nichia | NFDWJ130B | Φ14.6 mm | 40° | 68° |  | Soft Shading Lens
CKO-CS15-060027-4204 | Φ60mm | 26.85 mm | Nichia | NFDWJ130B | Φ14.6 mm | 27° | 54° |  | Soft Shading Lens
CKO-CS15-060027-4201 | Φ60mm | 26.85 mm | Nichia | NFDWJ130B | Φ14.6 mm | 22° | 44° |  | Soft Shading Lens
CKO-CS15-060027-4260 | Φ60mm | 26.85 mm | TRIDONIC | SLE G7 17mm 5000lm 830 R ADV | Φ17 mm | 58° | 94° |  | Soft Shading Lens
CKO-CS15-060027-4260 | Φ60mm | 26.85 mm | TRIDONIC | SLE G7 15mm 4000lm 840 R ADV | Φ15 mm | 55° | 91° |  | Soft Shading Lens
CKO-CS15-060027-4260 | Φ60mm | 26.85 mm | TRIDONIC | SLE G7 13mm 3000lm 930 R ADV | Φ13 mm | 55° | 91° |  | Soft Shading Lens
CKO-CS15-060027-4260 | Φ60mm | 26.85 mm | TRIDONIC | SLE G7 09mm 1200lm 940 R ADV | Φ9 mm | 56° | 89° |  | Soft Shading Lens
CKO-CS15-060027-4206 | Φ60mm | 26.85 mm | TRIDONIC | SLE G7 17mm 5000lm 830 R ADV | Φ17 mm | 46° | 79° |  | Soft Shading Lens
CKO-CS15-060027-4206 | Φ60mm | 26.85 mm | TRIDONIC | SLE G7 15mm 4000lm 840 R ADV | Φ15 mm | 42° | 70° |  | Soft Shading Lens
CKO-CS15-060027-4206 | Φ60mm | 26.85 mm | TRIDONIC | SLE G7 13mm 3000lm 930 R ADV | Φ13 mm | 39° | 62° |  | Soft Shading Lens
CKO-CS15-060027-4206 | Φ60mm | 26.85 mm | TRIDONIC | SLE G7 09mm 1200lm 940 R ADV | Φ9 mm | 33° | 49° |  | Soft Shading Lens
CKO-CS15-060027-4204 | Φ60mm | 26.85 mm | TRIDONIC | SLE G7 17mm 5000lm 830 R ADV | Φ17 mm | 29° | 59° |  | Soft Shading Lens
CKO-CS15-060027-4204 | Φ60mm | 26.85 mm | TRIDONIC | SLE G7 15mm 4000lm 840 R ADV | Φ15 mm | 28° | 55° |  | Soft Shading Lens
CKO-CS15-060027-4204 | Φ60mm | 26.85 mm | TRIDONIC | SLE G7 13mm 3000lm 930 R ADV | Φ13 mm | 26° | 52° |  | Soft Shading Lens
CKO-CS15-060027-4204 | Φ60mm | 26.85 mm | TRIDONIC | SLE G7 09mm 1200lm 940 R ADV | Φ9 mm | 21° | 45° |  | Soft Shading Lens
CKO-CS15-060027-4201 | Φ60mm | 26.85 mm | TRIDONIC | SLE G7 17mm 5000lm 830 R ADV | Φ17 mm | 14° | 32° |  | Soft Shading Lens
CKO-CS15-060027-4201 | Φ60mm | 26.85 mm | TRIDONIC | SLE G7 15mm 4000lm 840 R ADV | Φ15 mm | 22° | 45° |  | Soft Shading Lens
CKO-CS15-060027-4201 | Φ60mm | 26.85 mm | TRIDONIC | SLE G7 13mm 3000lm 930 R ADV | Φ13 mm | 21° | 41° |  | Soft Shading Lens
CKO-CS15-060027-4201 | Φ60mm | 26.85 mm | TRIDONIC | SLE G7 09mm 1200lm 940 R ADV | Φ9 mm | 14° | 32° |  | Soft Shading Lens
CKO-CS15-060027-4206 | Φ60mm | 26.85 mm | Lumileds | LUXEON 1203 | Φ9 mm | 33° | 50° |  | Soft Shading Lens
CKO-CS15-060027-4204 | Φ60mm | 26.85 mm | Lumileds | LUXEON 1203 | Φ9 mm | 21° | 45° |  | Soft Shading Lens
CKO-CS15-060027-4201 | Φ60mm | 26.85 mm | Lumileds | LUXEON 1205 | Φ13 mm | 20° | 39° |  | Soft Shading Lens
CKO-CS15-060027-4201 | Φ60mm | 26.85 mm | Lumileds | LUXEON 1203 | Φ9 mm | 14° | 28° |  | Soft Shading Lens
CKO-CS15-060027-4260 | Φ60mm | 26.85 mm | Luminus | CLM-14-AC40 | Φ14.5 mm | 55° | 90° |  | Soft Shading Lens
CKO-CS15-060027-4260 | Φ60mm | 26.85 mm | Luminus | CXM-11-AC30 | Φ11.7 mm | 54° | 89° |  | Soft Shading Lens
CKO-CS15-060027-4260 | Φ60mm | 26.85 mm | Luminus | CXM-9-AC40 | Φ9.8 mm | 56° | 90° |  | Soft Shading Lens
CKO-CS15-060027-4260 | Φ60mm | 26.85 mm | Luminus | CXM-9-AC30 | Φ9.6 mm | 57° | 91° |  | Soft Shading Lens
CKO-CS15-060027-4206 | Φ60mm | 26.85 mm | Luminus | CLM-14-AC40 | Φ14.5 mm | 42° | 71° |  | Soft Shading Lens
CKO-CS15-060027-4206 | Φ60mm | 26.85 mm | Luminus | CXM-11-AC30 | Φ11.7 mm | 36° | 56° |  | Soft Shading Lens
CKO-CS15-060027-4206 | Φ60mm | 26.85 mm | Luminus | CXM-9-AC40 | Φ9.8 mm | 34° | 52° |  | Soft Shading Lens
CKO-CS15-060027-4206 | Φ60mm | 26.85 mm | Luminus | CXM-9-AC30 | Φ9.6 mm | 33° | 51° |  | Soft Shading Lens
CKO-CS15-060027-4204 | Φ60mm | 26.85 mm | Luminus | CLM-14-AC40 | Φ14.5 mm | 27° | 55° |  | Soft Shading Lens
CKO-CS15-060027-4204 | Φ60mm | 26.85 mm | Luminus | CXM-11-AC30 | Φ11.7 mm | 24° | 49° |  | Soft Shading Lens
CKO-CS15-060027-4204 | Φ60mm | 26.85 mm | Luminus | CXM-9-AC40 | Φ9.8 mm | 23° | 47° |  | Soft Shading Lens
CKO-CS15-060027-4204 | Φ60mm | 26.85 mm | Luminus | CXM-9-AC30 | Φ9.6 mm | 23° | 47° |  | Soft Shading Lens
CKO-CS15-060027-4201 | Φ60mm | 26.85 mm | Luminus | CLM-14-AC40 | Φ14.5 mm | 24° | 45° |  | Soft Shading Lens
CKO-CS15-060027-4201 | Φ60mm | 26.85 mm | Luminus | CXM-11-AC30 | Φ11.7 mm | 18° | 36° |  | Soft Shading Lens
CKO-CS15-060027-4201 | Φ60mm | 26.85 mm | Luminus | CXM-9-AC40 | Φ9.8 mm | 16° | 31° |  | Soft Shading Lens
CKO-CS15-060027-4201 | Φ60mm | 26.85 mm | Luminus | CXM-9-AC30 | Φ9.6 mm | 15° | 32° |  | Soft Shading Lens
CKO-CS15-060027-4260 | Φ60mm | 26.85 mm | Citizen | CLU 038 | Φ14.5 mm | 55° | 90° |  | Soft Shading Lens
CKO-CS15-060027-4260 | Φ60mm | 26.85 mm | Citizen | CLU 721 | Φ11 mm | 56° | 90° |  | Soft Shading Lens
CKO-CS15-060027-4260 | Φ60mm | 26.85 mm | Citizen | CLU 028 | Φ9.8 mm | 56° | 90° |  | Soft Shading Lens
CKO-CS15-060027-4260 | Φ60mm | 26.85 mm | Citizen | CLU 710 | Φ8.5 mm | 56° | 89° |  | Soft Shading Lens
CKO-CS15-060027-4206 | Φ60mm | 26.85 mm | Citizen | CLU 036 | Φ14.5 mm | 41° | 69° |  | Soft Shading Lens
CKO-CS15-060027-4206 | Φ60mm | 26.85 mm | Citizen | CLU 038 | Φ14.5 mm | 39° | 65° |  | Soft Shading Lens
CKO-CS15-060027-4206 | Φ60mm | 26.85 mm | Citizen | CLU 721 | Φ11 mm | 35° | 56° |  | Soft Shading Lens
CKO-CS15-060027-4206 | Φ60mm | 26.85 mm | Citizen | CLU 026 | Φ9.8 mm | 33° | 52° |  | Soft Shading Lens
CKO-CS15-060027-4206 | Φ60mm | 26.85 mm | Citizen | CLU 028 | Φ9.8 mm | 33° | 56° |  | Soft Shading Lens
CKO-CS15-060027-4206 | Φ60mm | 26.85 mm | Citizen | CLU 710 | Φ8.5 mm | 32° | 50° |  | Soft Shading Lens
CKO-CS15-060027-4206 | Φ60mm | 26.85 mm | Citizen | CLU 711 | Φ8.5 mm | 33° | 50° |  | Soft Shading Lens
CKO-CS15-060027-4204 | Φ60mm | 26.85 mm | Citizen | CLU 036 | Φ14.5 mm | 28° | 54° |  | Soft Shading Lens
CKO-CS15-060027-4204 | Φ60mm | 26.85 mm | Citizen | CLU 038 | Φ14.5 mm | 26° | 53° |  | Soft Shading Lens
CKO-CS15-060027-4204 | Φ60mm | 26.85 mm | Citizen | CLU 721 | Φ11 mm | 24° | 50° |  | Soft Shading Lens
CKO-CS15-060027-4204 | Φ60mm | 26.85 mm | Citizen | CLU 026 | Φ9.8 mm | 23° | 47° |  | Soft Shading Lens
CKO-CS15-060027-4204 | Φ60mm | 26.85 mm | Citizen | CLU 028 | Φ9.8 mm | 22° | 46° |  | Soft Shading Lens
CKO-CS15-060027-4204 | Φ60mm | 26.85 mm | Citizen | CLU 710 | Φ8.5 mm | 21° | 44° |  | Soft Shading Lens
CKO-CS15-060027-4204 | Φ60mm | 26.85 mm | Citizen | CLU 711 | Φ8.5 mm | 21° | 44° |  | Soft Shading Lens
CKO-CS15-060027-4201 | Φ60mm | 26.85 mm | Citizen | CLU 036 | Φ14.5 mm | 23° | 45° |  | Soft Shading Lens
CKO-CS15-060027-4201 | Φ60mm | 26.85 mm | Citizen | CLU 038 | Φ14.5 mm | 20° | 41° |  | Soft Shading Lens
CKO-CS15-060027-4201 | Φ60mm | 26.85 mm | Citizen | CLU 720 | Φ11 mm | 16° | 33° |  | Soft Shading Lens
CKO-CS15-060027-4201 | Φ60mm | 26.85 mm | Citizen | CLU 721 | Φ11 mm | 17° | 34° |  | Soft Shading Lens
CKO-CS15-060027-4201 | Φ60mm | 26.85 mm | Citizen | CLU 026 | Φ9.8 mm | 15° | 30° |  | Soft Shading Lens
CKO-CS15-060027-4201 | Φ60mm | 26.85 mm | Citizen | CLU 028 | Φ9.8 mm | 15° | 29° |  | Soft Shading Lens
CKO-CS15-060027-4201 | Φ60mm | 26.85 mm | Citizen | CLU 710 | Φ8.5 mm | 13° | 27° |  | Soft Shading Lens
CKO-CS15-060027-4201 | Φ60mm | 26.85 mm | Citizen | CLU 711 | Φ8.5 mm | 13° | 27° |  | Soft Shading Lens
CKO-CS15-060027-4260 | Φ60mm | 26.85 mm | Philips | Fortimo SLM 1208 L15 G7 | Φ15 mm | 57° | 92° |  | Soft Shading Lens
CKO-CS15-060027-4260 | Φ60mm | 26.85 mm | Philips | Fortimo SLM 1210 L15 G7N | Φ14.5 mm | 56° | 91° |  | Soft Shading Lens
CKO-CS15-060027-4260 | Φ60mm | 26.85 mm | Philips | Fortimo SLM 1208 L15 G7N | Φ14.5 mm | 56° | 92° |  | Soft Shading Lens
CKO-CS15-060027-4260 | Φ60mm | 26.85 mm | Philips | Fortimo SLM 1206 L15 G7N | Φ14.5 mm | 55° | 91° |  | Soft Shading Lens
CKO-CS15-060027-4260 | Φ60mm | 26.85 mm | Philips | Fortimo SLM 1205 L15 G7N | Φ14.5 mm | 56° | 91° |  | Soft Shading Lens
CKO-CS15-060027-4260 | Φ60mm | 26.85 mm | Philips | Fortimo SLM 1205 L13 G7 | Φ13 mm | 56° | 91° |  | Soft Shading Lens
CKO-CS15-060027-4260 | Φ60mm | 26.85 mm | Philips | Fortimo SLM 1204 L09 G7N | Φ9.8 mm | 57° | 90° |  | Soft Shading Lens
CKO-CS15-060027-4260 | Φ60mm | 26.85 mm | Philips | Fortimo SLM 1202 L09 G7N | Φ9.8 mm | 54° | 88° |  | Soft Shading Lens
CKO-CS15-060027-4260 | Φ60mm | 26.85 mm | Philips | Fortimo SLM 1201 L09 G7N | Φ9.8 mm | 54° | 88° |  | Soft Shading Lens
CKO-CS15-060027-4206 | Φ60mm | 26.85 mm | Philips | Fortimo SLM 1208 L15 G7 | Φ15 mm | 42° | 72° |  | Soft Shading Lens
CKO-CS15-060027-4206 | Φ60mm | 26.85 mm | Philips | Fortimo SLM 1210 L15 G7N | Φ14.5 mm | 41° | 69° |  | Soft Shading Lens
CKO-CS15-060027-4206 | Φ60mm | 26.85 mm | Philips | Fortimo SLM 1208 L15 G7N | Φ14.5 mm | 42° | 71° |  | Soft Shading Lens
CKO-CS15-060027-4206 | Φ60mm | 26.85 mm | Philips | Fortimo SLM 1206 L15 G7N | Φ14.5 mm | 42° | 70° |  | Soft Shading Lens
CKO-CS15-060027-4206 | Φ60mm | 26.85 mm | Philips | Fortimo SLM 1205 L15 G7N | Φ14.5 mm | 42° | 70° |  | Soft Shading Lens
CKO-CS15-060027-4206 | Φ60mm | 26.85 mm | Philips | Fortimo SLM 1205 L13 G7 | Φ13 mm | 40° | 65° |  | Soft Shading Lens
CKO-CS15-060027-4206 | Φ60mm | 26.85 mm | Philips | Fortimo SLM 1204 L09 G7N | Φ9.8 mm | 33° | 51° |  | Soft Shading Lens
CKO-CS15-060027-4206 | Φ60mm | 26.85 mm | Philips | Fortimo SLM 1202 L09 G7N | Φ9.8 mm | 33° | 51° |  | Soft Shading Lens
CKO-CS15-060027-4206 | Φ60mm | 26.85 mm | Philips | Fortimo SLM 1201 L09 G7N | Φ9.8 mm | 33° | 50° |  | Soft Shading Lens
CKO-CS15-060027-4206 | Φ60mm | 26.85 mm | Philips | Fortimo SLM PW 1204 L09 G7 | Φ9 mm | 33° | 51° |  | Soft Shading Lens
CKO-CS15-060027-4206 | Φ60mm | 26.85 mm | Philips | Fortimo SLM C 1203 L09 1619 G6_PI | Φ9 mm | 37° | 54° |  | Soft Shading Lens
CKO-CS15-060027-4206 | Φ60mm | 26.85 mm | Philips | Fortimo SLM C 1203 L09 1619 G6_DL | Φ9 mm | 37° | 54° |  | Soft Shading Lens
CKO-CS15-060027-4204 | Φ60mm | 26.85 mm | Philips | Fortimo SLM 1208 L15 G7 | Φ15 mm | 28° | 54° |  | Soft Shading Lens
CKO-CS15-060027-4204 | Φ60mm | 26.85 mm | Philips | Fortimo SLM 1210 L15 G7N | Φ14.5 mm | 27° | 56° |  | Soft Shading Lens
CKO-CS15-060027-4204 | Φ60mm | 26.85 mm | Philips | Fortimo SLM 1208 L15 G7N | Φ14.5 mm | 28° | 56° |  | Soft Shading Lens
CKO-CS15-060027-4204 | Φ60mm | 26.85 mm | Philips | Fortimo SLM 1206 L15 G7N | Φ14.5 mm | 28° | 55° |  | Soft Shading Lens
CKO-CS15-060027-4204 | Φ60mm | 26.85 mm | Philips | Fortimo SLM 1205 L15 G7N | Φ14.5 mm | 28° | 55° |  | Soft Shading Lens
CKO-CS15-060027-4204 | Φ60mm | 26.85 mm | Philips | Fortimo SLM 1205 L13 G7 | Φ13 mm | 27° | 52° |  | Soft Shading Lens
CKO-CS15-060027-4204 | Φ60mm | 26.85 mm | Philips | Fortimo SLM 1204 L09 G7N | Φ9.8 mm | 23° | 47° |  | Soft Shading Lens
CKO-CS15-060027-4204 | Φ60mm | 26.85 mm | Philips | Fortimo SLM 1202 L09 G7N | Φ9.8 mm | 23° | 47° |  | Soft Shading Lens
CKO-CS15-060027-4204 | Φ60mm | 26.85 mm | Philips | Fortimo SLM 1201 L09 G7N | Φ9.8 mm | 22° | 46° |  | Soft Shading Lens
CKO-CS15-060027-4204 | Φ60mm | 26.85 mm | Philips | Fortimo SLM PW 1204 L09 G7 | Φ9 mm | 21° | 44° |  | Soft Shading Lens
CKO-CS15-060027-4204 | Φ60mm | 26.85 mm | Philips | Fortimo SLM C 1203 L09 1619 G6_PI | Φ9 mm | 21° | 45° |  | Soft Shading Lens
CKO-CS15-060027-4204 | Φ60mm | 26.85 mm | Philips | Fortimo SLM C 1203 L09 1619 G6_DL | Φ9 mm | 21° | 45° |  | Soft Shading Lens
CKO-CS15-060027-4201 | Φ60mm | 26.85 mm | Philips | Fortimo SLM C 1208 L15 2024 G6_PI | Φ15 mm | 24° | 46° |  | Soft Shading Lens
CKO-CS15-060027-4201 | Φ60mm | 26.85 mm | Philips | Fortimo SLM C 1208 L15 2024 G6_DL | Φ15 mm | 24° | 46° |  | Soft Shading Lens
CKO-CS15-060027-4201 | Φ60mm | 26.85 mm | Philips | Fortimo SLM 1208 L15 G6 | Φ15 mm | 23° | 45° |  | Soft Shading Lens
CKO-CS15-060027-4201 | Φ60mm | 26.85 mm | Philips | Fortimo SLM 1208 L15 G7 | Φ15 mm | 23° | 46° |  | Soft Shading Lens
CKO-CS15-060027-4201 | Φ60mm | 26.85 mm | Philips | Fortimo SLM 1210 L15 G7N | Φ14.5 mm | 23° | 45° |  | Soft Shading Lens
CKO-CS15-060027-4201 | Φ60mm | 26.85 mm | Philips | Fortimo SLM 1208 L15 G7N | Φ14.5 mm | 22° | 44° |  | Soft Shading Lens
CKO-CS15-060027-4201 | Φ60mm | 26.85 mm | Philips | Fortimo SLM 1206 L15 G7N | Φ14.5 mm | 24° | 45° |  | Soft Shading Lens
CKO-CS15-060027-4201 | Φ60mm | 26.85 mm | Philips | Fortimo SLM 1205 L15 G7N | Φ14.5 mm | 23° | 45° |  | Soft Shading Lens
CKO-CS15-060027-4201 | Φ60mm | 26.85 mm | Philips | Fortimo SLM PW 1205 L13 G6_PI | Φ13 mm | 22° | 42° |  | Soft Shading Lens
CKO-CS15-060027-4201 | Φ60mm | 26.85 mm | Philips | Fortimo SLM PW 1205 L13 G6_DL | Φ13 mm | 22° | 42° |  | Soft Shading Lens
CKO-CS15-060027-4201 | Φ60mm | 26.85 mm | Philips | Fortimo SLM PW 1205 L13 G6 | Φ13 mm | 21° | 42° |  | Soft Shading Lens
CKO-CS15-060027-4201 | Φ60mm | 26.85 mm | Philips | Fortimo SLM 1205 L13 G7 | Φ13 mm | 21° | 42° |  | Soft Shading Lens
CKO-CS15-060027-4201 | Φ60mm | 26.85 mm | Philips | Fortimo SLM 1204 L09 G7N | Φ9.8 mm | 16° | 33° |  | Soft Shading Lens
CKO-CS15-060027-4201 | Φ60mm | 26.85 mm | Philips | Fortimo SLM 1202 L09 G7N | Φ9.8 mm | 16° | 34° |  | Soft Shading Lens
CKO-CS15-060027-4201 | Φ60mm | 26.85 mm | Philips | Fortimo SLM 1201 L09 G7N | Φ9.8 mm | 15° | 31° |  | Soft Shading Lens
CKO-CS15-060027-4201 | Φ60mm | 26.85 mm | Philips | Fortimo SLM PW 1204 L09 G7 | Φ9 mm | 15° | 29° |  | Soft Shading Lens
CKO-CS15-060027-4201 | Φ60mm | 26.85 mm | Philips | Fortimo SLM C 1203 L09 1619 G6_PI | Φ9 mm | 15° | 29° |  | Soft Shading Lens
CKO-CS15-060027-4201 | Φ60mm | 26.85 mm | Philips | Fortimo SLM C 1203 L09 1619 G6_DL | Φ9 mm | 15° | 29° |  | Soft Shading Lens
CKO-CS15-060027-4201 | Φ60mm | 26.85 mm | Philips | Fortimo SLM 1203 L09 G6 | Φ9 mm | 14° | 30° |  | Soft Shading Lens
CKO-CS15-060027-4260 | Φ60mm | 26.85 mm | Cree | CMT1945 | Φ14.5 mm | 56° | 91° |  | Soft Shading Lens
CKO-CS15-060027-4260 | Φ60mm | 26.85 mm | Cree | CMT1925 | Φ14.5 mm | 55° | 90° |  | Soft Shading Lens
CKO-CS15-060027-4260 | Φ60mm | 26.85 mm | Cree | CMT1922 | Φ14.5 mm | 56° | 92° |  | Soft Shading Lens
CKO-CS15-060027-4260 | Φ60mm | 26.85 mm | Cree | CMA1840 | Φ14 mm | 56° | 90° |  | Soft Shading Lens
CKO-CS15-060027-4260 | Φ60mm | 26.85 mm | Cree | CXB1830 | Φ14 mm | 57° | 92° |  | Soft Shading Lens
CKO-CS15-060027-4260 | Φ60mm | 26.85 mm | Cree | CXA1830 | Φ14 mm | 57° | 92° |  | Soft Shading Lens
CKO-CS15-060027-4260 | Φ60mm | 26.85 mm | Cree | CMA1825 | Φ12 mm | 56° | 92° |  | Soft Shading Lens
CKO-CS15-060027-4260 | Φ60mm | 26.85 mm | Cree | CXB1820 | Φ12 mm | 59° | 94° |  | Soft Shading Lens
CKO-CS15-060027-4260 | Φ60mm | 26.85 mm | Cree | CXA1820 | Φ12 mm | 59° | 94° |  | Soft Shading Lens
CKO-CS15-060027-4260 | Φ60mm | 26.85 mm | Cree | CXB1816 | Φ12 mm | 58° | 93° |  | Soft Shading Lens
CKO-CS15-060027-4260 | Φ60mm | 26.85 mm | Cree | CXA1816 | Φ12 mm | 60° | 93° |  | Soft Shading Lens
CKO-CS15-060027-4260 | Φ60mm | 26.85 mm | Cree | CMT1412 | Φ9.8 mm | 56° | 90° |  | Soft Shading Lens
CKO-CS15-060027-4260 | Φ60mm | 26.85 mm | Cree | CMT1407 | Φ9.8 mm | 56° | 90° |  | Soft Shading Lens
CKO-CS15-060027-4260 | Φ60mm | 26.85 mm | Cree | CXB1520 | Φ9 mm | 55° | 89° |  | Soft Shading Lens
CKO-CS15-060027-4260 | Φ60mm | 26.85 mm | Cree | CMA1516 | Φ9 mm | 57° | 91° |  | Soft Shading Lens
CKO-CS15-060027-4260 | Φ60mm | 26.85 mm | Cree | CXB1512 | Φ9 mm | 58° | 92° |  | Soft Shading Lens
CKO-CS15-060027-4260 | Φ60mm | 26.85 mm | Cree | CXA1512 | Φ9 mm | 57° | 91° |  | Soft Shading Lens
CKO-CS15-060027-4206 | Φ60mm | 26.85 mm | Cree | CMT1945 | Φ14.5 mm | 40° | 67° |  | Soft Shading Lens
CKO-CS15-060027-4206 | Φ60mm | 26.85 mm | Cree | CMT1930 | Φ14.5 mm | 41° | 68° |  | Soft Shading Lens
CKO-CS15-060027-4206 | Φ60mm | 26.85 mm | Cree | CMT1925 | Φ14.5 mm | 41° | 72° |  | Soft Shading Lens
CKO-CS15-060027-4206 | Φ60mm | 26.85 mm | Cree | CMT1922 | Φ14.5 mm | 41° | 67° |  | Soft Shading Lens
CKO-CS15-060027-4206 | Φ60mm | 26.85 mm | Cree | CMA1840 | Φ14 mm | 42° | 69° |  | Soft Shading Lens
CKO-CS15-060027-4206 | Φ60mm | 26.85 mm | Cree | CXB1830 | Φ14 mm | 41° | 67° |  | Soft Shading Lens
CKO-CS15-060027-4206 | Φ60mm | 26.85 mm | Cree | CXA1830 | Φ14 mm | 40° | 66° |  | Soft Shading Lens
CKO-CS15-060027-4206 | Φ60mm | 26.85 mm | Cree | CMA1825 | Φ12 mm | 38° | 61° |  | Soft Shading Lens
CKO-CS15-060027-4206 | Φ60mm | 26.85 mm | Cree | CXB1820 | Φ12 mm | 39° | 59° |  | Soft Shading Lens
CKO-CS15-060027-4206 | Φ60mm | 26.85 mm | Cree | CXA1820 | Φ12 mm | 39° | 60° |  | Soft Shading Lens
CKO-CS15-060027-4206 | Φ60mm | 26.85 mm | Cree | CXB1816 | Φ12 mm | 38° | 59° |  | Soft Shading Lens
CKO-CS15-060027-4206 | Φ60mm | 26.85 mm | Cree | CXA1816 | Φ12 mm | 38° | 59° |  | Soft Shading Lens
CKO-CS15-060027-4206 | Φ60mm | 26.85 mm | Cree | CMT1420 | Φ9.8 mm | 34° | 52° |  | Soft Shading Lens
CKO-CS15-060027-4206 | Φ60mm | 26.85 mm | Cree | CMT1412 | Φ9.8 mm | 34° | 52° |  | Soft Shading Lens
CKO-CS15-060027-4206 | Φ60mm | 26.85 mm | Cree | CMT1407 | Φ9.8 mm | 33° | 51° |  | Soft Shading Lens
CKO-CS15-060027-4206 | Φ60mm | 26.85 mm | Cree | CXB1520 | Φ9 mm | 35° | 53° |  | Soft Shading Lens
CKO-CS15-060027-4206 | Φ60mm | 26.85 mm | Cree | CMA1516 | Φ9 mm | 34° | 53° |  | Soft Shading Lens
CKO-CS15-060027-4206 | Φ60mm | 26.85 mm | Cree | CXB1512 | Φ9 mm | 34° | 52° |  | Soft Shading Lens
CKO-CS15-060027-4206 | Φ60mm | 26.85 mm | Cree | CXA1512 | Φ9 mm | 34° | 51° |  | Soft Shading Lens
CKO-CS15-060027-4204 | Φ60mm | 26.85 mm | Cree | CMT1945 | Φ14.5 mm | 27° | 54° |  | Soft Shading Lens
CKO-CS15-060027-4204 | Φ60mm | 26.85 mm | Cree | CMT1930 | Φ14.5 mm | 27° | 55° |  | Soft Shading Lens
CKO-CS15-060027-4204 | Φ60mm | 26.85 mm | Cree | CMT1925 | Φ14.5 mm | 27° | 55° |  | Soft Shading Lens
CKO-CS15-060027-4204 | Φ60mm | 26.85 mm | Cree | CMT1922 | Φ14.5 mm | 27° | 54° |  | Soft Shading Lens
CKO-CS15-060027-4204 | Φ60mm | 26.85 mm | Cree | CMA1840 | Φ14 mm | 27° | 54° |  | Soft Shading Lens
CKO-CS15-060027-4204 | Φ60mm | 26.85 mm | Cree | CXB1830 | Φ14 mm | 28° | 53° |  | Soft Shading Lens
CKO-CS15-060027-4204 | Φ60mm | 26.85 mm | Cree | CXA1830 | Φ14 mm | 26° | 53° |  | Soft Shading Lens
CKO-CS15-060027-4204 | Φ60mm | 26.85 mm | Cree | CMA1825 | Φ12 mm | 26° | 50° |  | Soft Shading Lens
CKO-CS15-060027-4204 | Φ60mm | 26.85 mm | Cree | CXB1820 | Φ12 mm | 25° | 50° |  | Soft Shading Lens
CKO-CS15-060027-4204 | Φ60mm | 26.85 mm | Cree | CXA1820 | Φ12 mm | 25° | 50° |  | Soft Shading Lens
CKO-CS15-060027-4204 | Φ60mm | 26.85 mm | Cree | CXB1816 | Φ12 mm | 26° | 49° |  | Soft Shading Lens
CKO-CS15-060027-4204 | Φ60mm | 26.85 mm | Cree | CXA1816 | Φ12 mm | 25° | 49° |  | Soft Shading Lens
CKO-CS15-060027-4204 | Φ60mm | 26.85 mm | Cree | CMT1420 | Φ9.8 mm | 23° | 46° |  | Soft Shading Lens
CKO-CS15-060027-4204 | Φ60mm | 26.85 mm | Cree | CMT1412 | Φ9.8 mm | 22° | 46° |  | Soft Shading Lens
CKO-CS15-060027-4204 | Φ60mm | 26.85 mm | Cree | CMT1407 | Φ9.8 mm | 22° | 46° |  | Soft Shading Lens
CKO-CS15-060027-4204 | Φ60mm | 26.85 mm | Cree | CXB1520 | Φ9 mm | 23° | 45° |  | Soft Shading Lens
CKO-CS15-060027-4204 | Φ60mm | 26.85 mm | Cree | CMA1516 | Φ9 mm | 22° | 44° |  | Soft Shading Lens
CKO-CS15-060027-4204 | Φ60mm | 26.85 mm | Cree | CXB1512 | Φ9 mm | 21° | 45° |  | Soft Shading Lens
CKO-CS15-060027-4204 | Φ60mm | 26.85 mm | Cree | CXA1512 | Φ9 mm | 21° | 44° |  | Soft Shading Lens
CKO-CS15-060027-4201 | Φ60mm | 26.85 mm | Cree | CMT1945 | Φ14.5 mm | 22° | 43° |  | Soft Shading Lens
CKO-CS15-060027-4201 | Φ60mm | 26.85 mm | Cree | CMT1930 | Φ14.5 mm | 22° | 43° |  | Soft Shading Lens
CKO-CS15-060027-4201 | Φ60mm | 26.85 mm | Cree | CMT1925 | Φ14.5 mm | 23° | 44° |  | Soft Shading Lens
CKO-CS15-060027-4201 | Φ60mm | 26.85 mm | Cree | CMT1922 | Φ14.5 mm | 22° | 43° |  | Soft Shading Lens
CKO-CS15-060027-4201 | Φ60mm | 26.85 mm | Cree | CMA1840 | Φ14 mm | 23° | 44° |  | Soft Shading Lens
CKO-CS15-060027-4201 | Φ60mm | 26.85 mm | Cree | CXB1830 | Φ14 mm | 23° | 43° |  | Soft Shading Lens
CKO-CS15-060027-4201 | Φ60mm | 26.85 mm | Cree | CXA1830 | Φ14 mm | 21° | 40° |  | Soft Shading Lens
CKO-CS15-060027-4201 | Φ60mm | 26.85 mm | Cree | CMA1825 | Φ12 mm | 20° | 38° |  | Soft Shading Lens
CKO-CS15-060027-4201 | Φ60mm | 26.85 mm | Cree | CXB1820 | Φ12 mm | 19° | 37° |  | Soft Shading Lens
CKO-CS15-060027-4201 | Φ60mm | 26.85 mm | Cree | CXB1816 | Φ12 mm | 19° | 37° |  | Soft Shading Lens
CKO-CS15-060027-4201 | Φ60mm | 26.85 mm | Cree | CXA1816 | Φ12 mm | 19° | 37° |  | Soft Shading Lens
CKO-CS15-060027-4201 | Φ60mm | 26.85 mm | Cree | CMT1420 | Φ9.8 mm | 16° | 30° |  | Soft Shading Lens
CKO-CS15-060027-4201 | Φ60mm | 26.85 mm | Cree | CMT1412 | Φ9.8 mm | 15° | 30° |  | Soft Shading Lens
CKO-CS15-060027-4201 | Φ60mm | 26.85 mm | Cree | CMT1407 | Φ9.8 mm | 15° | 32° |  | Soft Shading Lens
CKO-CS15-060027-4201 | Φ60mm | 26.85 mm | Cree | CXB1520 | Φ9 mm | 14° | 29° |  | Soft Shading Lens
CKO-CS15-060027-4201 | Φ60mm | 26.85 mm | Cree | CMA1516 | Φ9 mm | 15° | 29° |  | Soft Shading Lens
CKO-CS15-060027-4201 | Φ60mm | 26.85 mm | Cree | CXB1512 | Φ9 mm | 14° | 28° |  | Soft Shading Lens
CKO-CS15-060027-4201 | Φ60mm | 26.85 mm | Cree | CXA1512 | Φ9 mm | 13° | 26° |  | Soft Shading Lens
CKO-SA15-060027-4209 | Φ60mm | 26.85 mm | Nichia | NFDWJ130B | Φ14.6 mm | 37°x 45° | 66°x89° |  | Soft Shading Oval Lens
CKO-SA15-060027-4207 | Φ60mm | 26.85 mm | Nichia | NFDWJ130B | Φ14.6 mm | 21°x 42° | 44°x81° |  | Soft Shading Oval Lens
CKO-SA15-060027-4209 | Φ60mm | 26.85 mm | TRIDONIC | SLE G7 17mm 5000lm 830 R ADV | Φ17 mm | 42°x 47° | 78°x94° |  | Soft Shading Oval Lens
CKO-SA15-060027-4209 | Φ60mm | 26.85 mm | TRIDONIC | SLE G7 15mm 4000lm 840 R ADV | Φ15 mm | 38°x 46° | 71°x90° |  | Soft Shading Oval Lens
CKO-SA15-060027-4209 | Φ60mm | 26.85 mm | TRIDONIC | SLE G7 13mm 3000lm 930 R ADV | Φ13 mm | 35°x 43° | 62°x86° |  | Soft Shading Oval Lens
CKO-SA15-060027-4209 | Φ60mm | 26.85 mm | TRIDONIC | SLE G7 09mm 1200lm 940 R ADV | Φ9 mm | 29°x 41° | 48°x82° |  | Soft Shading Oval Lens
CKO-SA15-060027-4207 | Φ60mm | 26.85 mm | TRIDONIC | SLE G7 17mm 5000lm 830 R ADV | Φ17 mm | 24°x 42° | 55°x84° |  | Soft Shading Oval Lens
CKO-SA15-060027-4207 | Φ60mm | 26.85 mm | TRIDONIC | SLE G7 15mm 4000lm 840 R ADV | Φ15 mm | 22°x 41° | 47°x82° |  | Soft Shading Oval Lens
CKO-SA15-060027-4207 | Φ60mm | 26.85 mm | TRIDONIC | SLE G7 13mm 3000lm 930 R ADV | Φ13 mm | 19°x 41° | 40°x78° |  | Soft Shading Oval Lens
CKO-SA15-060027-4207 | Φ60mm | 26.85 mm | TRIDONIC | SLE G7 09mm 1200lm 940 R ADV | Φ9 mm | 14°x 40° | 30°x75° |  | Soft Shading Oval Lens
CKO-SA15-060027-4209 | Φ60mm | 26.85 mm | Lumileds | LUXEON 1205 | Φ13 mm | 35°x 43° | 57°x86° |  | Soft Shading Oval Lens
CKO-SA15-060027-4209 | Φ60mm | 26.85 mm | Lumileds | LUXEON 1203 | Φ9 mm | 30°x 42° | 48°x83° |  | Soft Shading Oval Lens
CKO-SA15-060027-4207 | Φ60mm | 26.85 mm | Lumileds | LUXEON 1205 | Φ13 mm | 19°x 41° | 36°x78° |  | Soft Shading Oval Lens
CKO-SA15-060027-4207 | Φ60mm | 26.85 mm | Lumileds | LUXEON 1203 | Φ9 mm | 14°x 38° | 25°x72° |  | Soft Shading Oval Lens
CKO-SA15-060027-4209 | Φ60mm | 26.85 mm | Luminus | CXM-11-AC30 | Φ11.7 mm | 33°x 42° | 51°x83° |  | Soft Shading Oval Lens
CKO-SA15-060027-4209 | Φ60mm | 26.85 mm | Luminus | CXM-9-AC40 | Φ9.8 mm | 30°x 41° | 47°x82° |  | Soft Shading Oval Lens
CKO-SA15-060027-4209 | Φ60mm | 26.85 mm | Luminus | CXM-9-AC30 | Φ9.6 mm | 30°x 41° | 49°x82° |  | Soft Shading Oval Lens
CKO-SA15-060027-4207 | Φ60mm | 26.85 mm | Luminus | CXM-11-AC30 | Φ11.7 mm | 18°x 40° | 34°x76° |  | Soft Shading Oval Lens
CKO-SA15-060027-4207 | Φ60mm | 26.85 mm | Luminus | CXM-9-AC40 | Φ9.8 mm | 15°x 39° | 29°x75° |  | Soft Shading Oval Lens
CKO-SA15-060027-4207 | Φ60mm | 26.85 mm | Luminus | CXM-9-AC30 | Φ9.6 mm | 15°x 40° | 29°x75° |  | Soft Shading Oval Lens
CKO-SA15-060027-4209 | Φ60mm | 26.85 mm | Citizen | CLL 036 | Φ14.5 mm | 38°x 45° | 70°x89° |  | Soft Shading Oval Lens
CKO-SA15-060027-4209 | Φ60mm | 26.85 mm | Citizen | CLU 038 | Φ14.5 mm | 35°x 44° | 60°x87° |  | Soft Shading Oval Lens
CKO-SA15-060027-4209 | Φ60mm | 26.85 mm | Citizen | CLU 720 | Φ11 mm | 32°x 43° | 56°x85° |  | Soft Shading Oval Lens
CKO-SA15-060027-4209 | Φ60mm | 26.85 mm | Citizen | CLU 721 | Φ11 mm | 31°x 42° | 50°x83° |  | Soft Shading Oval Lens
CKO-SA15-060027-4209 | Φ60mm | 26.85 mm | Citizen | CLU 026 | Φ9.8 mm | 30°x 42° | 47°x82° |  | Soft Shading Oval Lens
CKO-SA15-060027-4209 | Φ60mm | 26.85 mm | Citizen | CLU 028 | Φ9.8 mm | 30°x 42° | 49°x83° |  | Soft Shading Oval Lens
CKO-SA15-060027-4209 | Φ60mm | 26.85 mm | Citizen | CLU 710 | Φ8.5 mm | 29°x 40° | 46°x79° |  | Soft Shading Oval Lens
CKO-SA15-060027-4209 | Φ60mm | 26.85 mm | Citizen | CLU 711 | Φ8.5 mm | 29°x 41° | 44°x81° |  | Soft Shading Oval Lens
CKO-SA15-060027-4207 | Φ60mm | 26.85 mm | Citizen | CLL 036 | Φ14.5 mm | 22°x 41° | 45°x79° |  | Soft Shading Oval Lens
CKO-SA15-060027-4207 | Φ60mm | 26.85 mm | Citizen | CLU 038 | Φ14.5 mm | 19°x 41° | 40°x79° |  | Soft Shading Oval Lens
CKO-SA15-060027-4207 | Φ60mm | 26.85 mm | Citizen | CLU 720 | Φ11 mm | 16°x 41° | 34°x77° |  | Soft Shading Oval Lens
CKO-SA15-060027-4207 | Φ60mm | 26.85 mm | Citizen | CLU 721 | Φ11 mm | 16°x 40° | 31°x75° |  | Soft Shading Oval Lens
CKO-SA15-060027-4207 | Φ60mm | 26.85 mm | Citizen | CLU 026 | Φ9.8 mm | 15°x 40° | 29°x76° |  | Soft Shading Oval Lens
CKO-SA15-060027-4207 | Φ60mm | 26.85 mm | Citizen | CLU 028 | Φ9.8 mm | 14°x 40° | 29°x75° |  | Soft Shading Oval Lens
CKO-SA15-060027-4207 | Φ60mm | 26.85 mm | Citizen | CLU 710 | Φ8.5 mm | 13°x 37° | 24°x70° |  | Soft Shading Oval Lens
CKO-SA15-060027-4207 | Φ60mm | 26.85 mm | Citizen | CLU 711 | Φ8.5 mm | 13°x 38° | 24°x72° |  | Soft Shading Oval Lens
CKO-SA15-060027-4209 | Φ60mm | 26.85 mm | Philips | Fortimo SLM 1208 L15 G6 | Φ15 mm | 38°x 45° | 68°x89° |  | Soft Shading Oval Lens
CKO-SA15-060027-4209 | Φ60mm | 26.85 mm | Philips | Fortimo SLM 1208 L15 G7 | Φ15 mm | 38°x 45° | 71°x90° |  | Soft Shading Oval Lens
CKO-SA15-060027-4209 | Φ60mm | 26.85 mm | Philips | Fortimo SLM 1206 L15 G7N | Φ14.5 mm | 38°x 45° | 68°x89° |  | Soft Shading Oval Lens
CKO-SA15-060027-4209 | Φ60mm | 26.85 mm | Philips | Fortimo SLM 1205 L15 G7N | Φ14.5 mm | 37°x 44° | 64°x86° |  | Soft Shading Oval Lens
CKO-SA15-060027-4209 | Φ60mm | 26.85 mm | Philips | Fortimo SLM 1205 L13 G6 | Φ13 mm | 35°x 43° | 62°x86° |  | Soft Shading Oval Lens
CKO-SA15-060027-4209 | Φ60mm | 26.85 mm | Philips | Fortimo SLM 1205 L13 G7 | Φ13 mm | 36°x 45° | 67°x89° |  | Soft Shading Oval Lens
CKO-SA15-060027-4209 | Φ60mm | 26.85 mm | Philips | Fortimo SLM 1204 L09 G7N | Φ9.8 mm | 29°x 41° | 46°x81° |  | Soft Shading Oval Lens
CKO-SA15-060027-4209 | Φ60mm | 26.85 mm | Philips | Fortimo SLM 1203 L09 G7N | Φ9.8 mm | 30°x 41° | 47°x82° |  | Soft Shading Oval Lens
CKO-SA15-060027-4209 | Φ60mm | 26.85 mm | Philips | Fortimo SLM PW 1204 L09 G7 | Φ9 mm | 29°x 41° | 46°x81° |  | Soft Shading Oval Lens
CKO-SA15-060027-4209 | Φ60mm | 26.85 mm | Philips | Fortimo SLM C 1203 L09 1619 G6_PI | Φ9 mm | 32°x 41° | 48°x82° |  | Soft Shading Oval Lens
CKO-SA15-060027-4209 | Φ60mm | 26.85 mm | Philips | Fortimo SLM C 1203 L09 1619 G6_DL | Φ9 mm | 32°x 41° | 48°x82° |  | Soft Shading Oval Lens
CKO-SA15-060027-4209 | Φ60mm | 26.85 mm | Philips | Fortimo SLM 1203 L09 G6 | Φ9 mm | 29°x 41° | 45°x81° |  | Soft Shading Oval Lens
CKO-SA15-060027-4207 | Φ60mm | 26.85 mm | Philips | Fortimo SLM C 1208 L15 2024 G6_PI | Φ15 mm | 22°x 41° | 47°x80° |  | Soft Shading Oval Lens
CKO-SA15-060027-4207 | Φ60mm | 26.85 mm | Philips | Fortimo SLM C 1208 L15 2024 G6_DL | Φ15 mm | 22°x 41° | 47°x80° |  | Soft Shading Oval Lens
CKO-SA15-060027-4207 | Φ60mm | 26.85 mm | Philips | Fortimo SLM 1208 L15 G6 | Φ15 mm | 22°x 42° | 45°x80° |  | Soft Shading Oval Lens
CKO-SA15-060027-4207 | Φ60mm | 26.85 mm | Philips | Fortimo SLM 1208 L15 G7 | Φ15 mm | 22°x 42° | 47°x82° |  | Soft Shading Oval Lens
CKO-SA15-060027-4207 | Φ60mm | 26.85 mm | Philips | Fortimo SLM 1206 L15 G7N | Φ14.5 mm | 23°x 41° | 49°x79° |  | Soft Shading Oval Lens
CKO-SA15-060027-4207 | Φ60mm | 26.85 mm | Philips | Fortimo SLM 1205 L15 G7N | Φ14.5 mm | 22°x 40° | 47°x79° |  | Soft Shading Oval Lens
CKO-SA15-060027-4207 | Φ60mm | 26.85 mm | Philips | Fortimo SLM PW 1205 L13 G6_PI | Φ13 mm | 20°x 41° | 41°x78° |  | Soft Shading Oval Lens
CKO-SA15-060027-4207 | Φ60mm | 26.85 mm | Philips | Fortimo SLM PW 1205 L13 G6_DL | Φ13 mm | 20°x 41° | 41°x78° |  | Soft Shading Oval Lens
CKO-SA15-060027-4207 | Φ60mm | 26.85 mm | Philips | Fortimo SLM 1205 L13 G6 | Φ13 mm | 20°x 41° | 41°x78° |  | Soft Shading Oval Lens
CKO-SA15-060027-4207 | Φ60mm | 26.85 mm | Philips | Fortimo SLM 1205 L13 G7 | Φ13 mm | 21°x 40° | 43°x79° |  | Soft Shading Oval Lens
CKO-SA15-060027-4207 | Φ60mm | 26.85 mm | Philips | Fortimo SLM 1204 L09 G7N | Φ9.8 mm | 15°x 39° | 29°x74° |  | Soft Shading Oval Lens
CKO-SA15-060027-4207 | Φ60mm | 26.85 mm | Philips | Fortimo SLM 1203 L09 G7N | Φ9.8 mm | 16°x 39° | 30°x74° |  | Soft Shading Oval Lens
CKO-SA15-060027-4207 | Φ60mm | 26.85 mm | Philips | Fortimo SLM 1202 L09 G7N | Φ9.8 mm | 16°x 39° | 31°x74° |  | Soft Shading Oval Lens
CKO-SA15-060027-4207 | Φ60mm | 26.85 mm | Philips | Fortimo SLM PW 1204 L09 G7 | Φ9 mm | 14°x 38° | 27°x75° |  | Soft Shading Oval Lens
CKO-SA15-060027-4207 | Φ60mm | 26.85 mm | Philips | Fortimo SLM C 1203 L09 1619 G6_PI | Φ9 mm | 14°x 41° | 25°x75° |  | Soft Shading Oval Lens
CKO-SA15-060027-4207 | Φ60mm | 26.85 mm | Philips | Fortimo SLM C 1203 L09 1619 G6_DL | Φ9 mm | 14°x 41° | 25°x75° |  | Soft Shading Oval Lens
CKO-SA15-060027-4207 | Φ60mm | 26.85 mm | Philips | Fortimo SLM 1203 L09 G6 | Φ9 mm | 14°x 39° | 26°x74° |  | Soft Shading Oval Lens
CKO-SA15-060027-4209 | Φ60mm | 26.85 mm | Cree | CMT1945 | Φ14.5 mm | 37°x 45° | 67°x89° |  | Soft Shading Oval Lens
CKO-SA15-060027-4209 | Φ60mm | 26.85 mm | Cree | CMT1930 | Φ14.5 mm | 37°x 45° | 56°x85° |  | Soft Shading Oval Lens
CKO-SA15-060027-4209 | Φ60mm | 26.85 mm | Cree | CMT1925 | Φ14.5 mm | 37°x 45° | 64°x88° |  | Soft Shading Oval Lens
CKO-SA15-060027-4209 | Φ60mm | 26.85 mm | Cree | CMT1922 | Φ14.5 mm | 37°x 45° | 69°x89° |  | Soft Shading Oval Lens
CKO-SA15-060027-4209 | Φ60mm | 26.85 mm | Cree | CMA1840 | Φ14 mm | 38°x 44° | 65°x88° |  | Soft Shading Oval Lens
CKO-SA15-060027-4209 | Φ60mm | 26.85 mm | Cree | CXB1830 | Φ14 mm | 37°x 44° | 61°x86° |  | Soft Shading Oval Lens
CKO-SA15-060027-4209 | Φ60mm | 26.85 mm | Cree | CXA1830 | Φ14 mm | 35°x 44° | 62°x87° |  | Soft Shading Oval Lens
CKO-SA15-060027-4209 | Φ60mm | 26.85 mm | Cree | CMA1825 | Φ12 mm | 35°x 43° | 59°x86° |  | Soft Shading Oval Lens
CKO-SA15-060027-4209 | Φ60mm | 26.85 mm | Cree | CXB1820 | Φ12 mm | 35°x 43° | 54°x85° |  | Soft Shading Oval Lens
CKO-SA15-060027-4209 | Φ60mm | 26.85 mm | Cree | CXA1820 | Φ12 mm | 34°x 42° | 55°x85° |  | Soft Shading Oval Lens
CKO-SA15-060027-4209 | Φ60mm | 26.85 mm | Cree | CXB1816 | Φ12 mm | 34°x 42° | 54°x84° |  | Soft Shading Oval Lens
CKO-SA15-060027-4209 | Φ60mm | 26.85 mm | Cree | CXA1816 | Φ12 mm | 34°x 43° | 54°x85° |  | Soft Shading Oval Lens
CKO-SA15-060027-4209 | Φ60mm | 26.85 mm | Cree | CMT1420 | Φ9.8 mm | 29°x 41° | 48°x82° |  | Soft Shading Oval Lens
CKO-SA15-060027-4209 | Φ60mm | 26.85 mm | Cree | CMT1412 | Φ9.8 mm | 31°x 42° | 48°x82° |  | Soft Shading Oval Lens
CKO-SA15-060027-4209 | Φ60mm | 26.85 mm | Cree | CMT1407 | Φ9.8 mm | 29°x 41° | 48°x82° |  | Soft Shading Oval Lens
CKO-SA15-060027-4209 | Φ60mm | 26.85 mm | Cree | CXB1520 | Φ9 mm | 31°x 41° | 47°x82° |  | Soft Shading Oval Lens
CKO-SA15-060027-4209 | Φ60mm | 26.85 mm | Cree | CMA1516 | Φ9 mm | 30°x 41° | 46°x81° |  | Soft Shading Oval Lens
CKO-SA15-060027-4209 | Φ60mm | 26.85 mm | Cree | CXB1512 | Φ9 mm | 30°x 41° | 46°x81° |  | Soft Shading Oval Lens
CKO-SA15-060027-4209 | Φ60mm | 26.85 mm | Cree | CXA1512 | Φ9 mm | 29°x 41° | 48°x82° |  | Soft Shading Oval Lens
CKO-SA15-060027-4209 | Φ60mm | 26.85 mm | Cree | CXA1510 | Φ9 mm | 30°x 41° | 47°x82° |  | Soft Shading Oval Lens
CKO-SA15-060027-4209 | Φ60mm | 26.85 mm | Cree | CXB1507 | Φ9 mm | 30°x 41° | 48°x82° |  | Soft Shading Oval Lens
CKO-SA15-060027-4209 | Φ60mm | 26.85 mm | Cree | CXA1507 | Φ9 mm | 31°x 42° | 49°x83° |  | Soft Shading Oval Lens
CKO-SA15-060027-4207 | Φ60mm | 26.85 mm | Cree | CMT1945 | Φ14.5 mm | 21°x 41° | 46°x80° |  | Soft Shading Oval Lens
CKO-SA15-060027-4207 | Φ60mm | 26.85 mm | Cree | CMT1930 | Φ14.5 mm | 22°x 41° | 45°x81° |  | Soft Shading Oval Lens
CKO-SA15-060027-4207 | Φ60mm | 26.85 mm | Cree | CMT1925 | Φ14.5 mm | 22°x 41° | 48°x82° |  | Soft Shading Oval Lens
CKO-SA15-060027-4207 | Φ60mm | 26.85 mm | Cree | CMT1922 | Φ14.5 mm | 21°x 41° | 45°x81° |  | Soft Shading Oval Lens
CKO-SA15-060027-4207 | Φ60mm | 26.85 mm | Cree | CMA1840 | Φ14 mm | 22°x 42° | 44°x80° |  | Soft Shading Oval Lens
CKO-SA15-060027-4207 | Φ60mm | 26.85 mm | Cree | CXB1830 | Φ14 mm | 22°x 40° | 42°x76° |  | Soft Shading Oval Lens
CKO-SA15-060027-4207 | Φ60mm | 26.85 mm | Cree | CXA1830 | Φ14 mm | 19°x 41° | 41°x79° |  | Soft Shading Oval Lens
CKO-SA15-060027-4207 | Φ60mm | 26.85 mm | Cree | CMA1825 | Φ12 mm | 18°x 41° | 36°x79° |  | Soft Shading Oval Lens
CKO-SA15-060027-4207 | Φ60mm | 26.85 mm | Cree | CXB1820 | Φ12 mm | 19°x 40° | 35°x76° |  | Soft Shading Oval Lens
CKO-SA15-060027-4207 | Φ60mm | 26.85 mm | Cree | CXA1820 | Φ12 mm | 18°x 40° | 35°x77° |  | Soft Shading Oval Lens
CKO-SA15-060027-4207 | Φ60mm | 26.85 mm | Cree | CXB1816 | Φ12 mm | 18°x 40° | 37°x76° |  | Soft Shading Oval Lens
CKO-SA15-060027-4207 | Φ60mm | 26.85 mm | Cree | CXA1816 | Φ12 mm | 17°x 41° | 34°x77° |  | Soft Shading Oval Lens
CKO-SA15-060027-4207 | Φ60mm | 26.85 mm | Cree | CMT1420 | Φ9.8 mm | 15°x 39° | 29°x75° |  | Soft Shading Oval Lens
CKO-SA15-060027-4207 | Φ60mm | 26.85 mm | Cree | CMT1412 | Φ9.8 mm | 15°x 40° | 28°x74° |  | Soft Shading Oval Lens
CKO-SA15-060027-4207 | Φ60mm | 26.85 mm | Cree | CMT1407 | Φ9.8 mm | 15°x 38° | 28°x74° |  | Soft Shading Oval Lens
CKO-SA15-060027-4207 | Φ60mm | 26.85 mm | Cree | CXB1520 | Φ9 mm | 14°x 38° | 27°x72° |  | Soft Shading Oval Lens
CKO-SA15-060027-4207 | Φ60mm | 26.85 mm | Cree | CMA1516 | Φ9 mm | 15°x 39° | 26°x73° |  | Soft Shading Oval Lens
CKO-SA15-060027-4207 | Φ60mm | 26.85 mm | Cree | CXB1512 | Φ9 mm | 14°x 39° | 26°x73° |  | Soft Shading Oval Lens
CKO-SA15-060027-4207 | Φ60mm | 26.85 mm | Cree | CXA1512 | Φ9 mm | 13°x 39° | 28°x75° |  | Soft Shading Oval Lens
CKO-SA15-060027-4207 | Φ60mm | 26.85 mm | Cree | CXA1510 | Φ9 mm | 13°x 39° | 25°x75° |  | Soft Shading Oval Lens
CKO-SA15-060027-4207 | Φ60mm | 26.85 mm | Cree | CXB1507 | Φ9 mm | 14°x 40° | 26°x75° |  | Soft Shading Oval Lens
CKO-SA15-060027-4207 | Φ60mm | 26.85 mm | Cree | CXA1507 | Φ9 mm | 13°x 39° | 25°x75° |  | Soft Shading Oval Lens
CKO-SA17-045021-1311 | Φ45mm | 20.9 mm | TRIDONIC | SLE G7 13mm 3000lm 930 R ADV | Φ13 mm | 43°x 47° | 78°x92° |  | Soft Shading Oval Lens
CKO-SA17-045021-1311 | Φ45mm | 20.9 mm | TRIDONIC | SLE G7 09mm 1200lm 940 R ADV | Φ9 mm | 31°x 39° | 61°x79° |  | Soft Shading Oval Lens
CKO-SA17-045021-1309 | Φ45mm | 20.9 mm | TRIDONIC | SLE G7 13mm 3000lm 930 R ADV | Φ13 mm | 27°x 38° | 57°x76° |  | Soft Shading Oval Lens
CKO-SA17-045021-1309 | Φ45mm | 20.9 mm | TRIDONIC | SLE G7 09mm 1200lm 940 R ADV | Φ9 mm | 19°x 35° | 45°x66° |  | Soft Shading Oval Lens
CKO-SA17-045021-1311 | Φ45mm | 20.9 mm | Lumileds | LUXEON 1203 | Φ9 mm | 32°x 39° | 59°x79° |  | Soft Shading Oval Lens
CKO-SA17-045021-1311 | Φ45mm | 20.9 mm | Lumileds | LUXEON 1202 HD | Φ6.5 mm | 28°x 37° | 52°x75° |  | Soft Shading Oval Lens
CKO-SA17-045021-1309 | Φ45mm | 20.9 mm | Lumileds | LUXEON 1203 | Φ9 mm | 18°x 35° | 42°x65° |  | Soft Shading Oval Lens
CKO-SA17-045021-1309 | Φ45mm | 20.9 mm | Lumileds | LUXEON 1202 HD | Φ6.5 mm | 14°x 35° | 35°x61° |  | Soft Shading Oval Lens
CKO-SA17-045021-1311 | Φ45mm | 20.9 mm | Luminus | CXM-11-AC30 | Φ11.7 mm | 38°x 43° | 70°x87° |  | Soft Shading Oval Lens
CKO-SA17-045021-1311 | Φ45mm | 20.9 mm | Luminus | CXM-9-AC40 | Φ9.8 mm | 35°x 41° | 64°x83° |  | Soft Shading Oval Lens
CKO-SA17-045021-1311 | Φ45mm | 20.9 mm | Luminus | CXM-9-AC30 | Φ9.6 mm | 33°x 40° | 62°x82° |  | Soft Shading Oval Lens
CKO-SA17-045021-1311 | Φ45mm | 20.9 mm | Luminus | CXM-6-AC40 | Φ6.3 mm | 28°x 38° | 54°x76° |  | Soft Shading Oval Lens
CKO-SA17-045021-1311 | Φ45mm | 20.9 mm | Luminus | CXM-4-AC40 | Φ4.5 mm | 24°x 35° | 48°x71° |  | Soft Shading Oval Lens
CKO-SA17-045021-1311 | Φ45mm | 20.9 mm | Luminus | CXM-3-AC40 | Φ3.5 mm | 22°x 34° | 47°x68° |  | Soft Shading Oval Lens
CKO-SA17-045021-1309 | Φ45mm | 20.9 mm | Luminus | CXM-11-AC30 | Φ11.7 mm | 24°x 37° | 51°x73° |  | Soft Shading Oval Lens
CKO-SA17-045021-1309 | Φ45mm | 20.9 mm | Luminus | CXM-9-AC40 | Φ9.8 mm | 21°x 36° | 47°x68° |  | Soft Shading Oval Lens
CKO-SA17-045021-1309 | Φ45mm | 20.9 mm | Luminus | CXM-9-AC30 | Φ9.6 mm | 19°x 35° | 44°x67° |  | Soft Shading Oval Lens
CKO-SA17-045021-1309 | Φ45mm | 20.9 mm | Luminus | CXM-6-AC40 | Φ6.3 mm | 15°x 35° | 38°x62° |  | Soft Shading Oval Lens
CKO-SA17-045021-1309 | Φ45mm | 20.9 mm | Luminus | CXM-4-AC40 | Φ4.5 mm | 10°x 35° | 30°x56° |  | Soft Shading Oval Lens
CKO-SA17-045021-1309 | Φ45mm | 20.9 mm | Luminus | CXM-3-AC40 | Φ3.5 mm | 8°x 35° | 28°x54° |  | Soft Shading Oval Lens
CKO-SA17-045021-1311 | Φ45mm | 20.9 mm | Citizen | CLU 720 | Φ11 mm | 36°x 42° | 67°x85° |  | Soft Shading Oval Lens
CKO-SA17-045021-1311 | Φ45mm | 20.9 mm | Citizen | CLU 721 | Φ11 mm | 36°x 42° | 67°x85° |  | Soft Shading Oval Lens
CKO-SA17-045021-1311 | Φ45mm | 20.9 mm | Citizen | CLU 026 | Φ9.8 mm | 34°x 40° | 62°x82° |  | Soft Shading Oval Lens
CKO-SA17-045021-1311 | Φ45mm | 20.9 mm | Citizen | CLU 028 | Φ9.8 mm | 33°x 40° | 60°x80° |  | Soft Shading Oval Lens
CKO-SA17-045021-1311 | Φ45mm | 20.9 mm | Citizen | CLU 710 | Φ8.5 mm | 31°x 39° | 56°x78° |  | Soft Shading Oval Lens
CKO-SA17-045021-1311 | Φ45mm | 20.9 mm | Citizen | CLU 711 | Φ8.5 mm | 31°x 39° | 55°x78° |  | Soft Shading Oval Lens
CKO-SA17-045021-1311 | Φ45mm | 20.9 mm | Citizen | CLU 700 | Φ6 mm | 27°x 37° | 50°x74° |  | Soft Shading Oval Lens
CKO-SA17-045021-1311 | Φ45mm | 20.9 mm | Citizen | CLU 701 | Φ6 mm | 27°x 36° | 51°x74° |  | Soft Shading Oval Lens
CKO-SA17-045021-1309 | Φ45mm | 20.9 mm | Citizen | CLU 720 | Φ6 mm | 22°x 36° | 48°x69° |  | Soft Shading Oval Lens
CKO-SA17-045021-1309 | Φ45mm | 20.9 mm | Citizen | CLU 721 | Φ11 mm | 22°x 35° | 48°x69° |  | Soft Shading Oval Lens
CKO-SA17-045021-1309 | Φ45mm | 20.9 mm | Citizen | CLU 026 | Φ9.8 mm | 20°x 35° | 44°x67° |  | Soft Shading Oval Lens
CKO-SA17-045021-1309 | Φ45mm | 20.9 mm | Citizen | CLU 028 | Φ9.8 mm | 19°x 36° | 44°x67° |  | Soft Shading Oval Lens
CKO-SA17-045021-1309 | Φ45mm | 20.9 mm | Citizen | CLU 710 | Φ8.5 mm | 17°x 35° | 40°x64° |  | Soft Shading Oval Lens
CKO-SA17-045021-1309 | Φ45mm | 20.9 mm | Citizen | CLU 711 | Φ8.5 mm | 18°x 35° | 40°x64° |  | Soft Shading Oval Lens
CKO-SA17-045021-1309 | Φ45mm | 20.9 mm | Citizen | CLU 700 | Φ6 mm | 13°x 34° | 32°x58° |  | Soft Shading Oval Lens
CKO-SA17-045021-1309 | Φ45mm | 20.9 mm | Citizen | CLU 701 | Φ6 mm | 13°x 35° | 34°x59° |  | Soft Shading Oval Lens
CKO-SA17-045021-1311 | Φ45mm | 20.9 mm | Philips | Fortimo SLM 1203 L09 G7N | Φ9.8 mm | 35°x 41° | 64°x82° |  | Soft Shading Oval Lens
CKO-SA17-045021-1311 | Φ45mm | 20.9 mm | Philips | Fortimo SLM 1202 L09 G7N | Φ9.8 mm | 34°x 40° | 61°x80° |  | Soft Shading Oval Lens
CKO-SA17-045021-1311 | Φ45mm | 20.9 mm | Philips | Fortimo SLM 1201 L09 G7N | Φ9.8 mm | 34°x 39° | 59°x80° |  | Soft Shading Oval Lens
CKO-SA17-045021-1311 | Φ45mm | 20.9 mm | Philips | Fortimo SLM PW 1204 L09 G7 | Φ9 mm | 32°x 40° | 58°x80° |  | Soft Shading Oval Lens
CKO-SA17-045021-1311 | Φ45mm | 20.9 mm | Philips | Fortimo SLM 1203 L09 G6_PI | Φ9 mm | 30°x 39° | 60°x79° |  | Soft Shading Oval Lens
CKO-SA17-045021-1311 | Φ45mm | 20.9 mm | Philips | Fortimo SLM 1203 L09 G6_DL | Φ9 mm | 30°x 39° | 60°x79° |  | Soft Shading Oval Lens
CKO-SA17-045021-1311 | Φ45mm | 20.9 mm | Philips | Fortimo SLM 1203 L09 G6 | Φ9 mm | 32°x 39° | 57°x79° |  | Soft Shading Oval Lens
CKO-SA17-045021-1311 | Φ45mm | 20.9 mm | Philips | Fortimo SLM 1202 L06 G6 | Φ6.5 mm | 29°x 37° | 51°x75° |  | Soft Shading Oval Lens
CKO-SA17-045021-1311 | Φ45mm | 20.9 mm | Philips | Fortimo SLM 1202 L06 G7 | Φ6.5 mm | 28°x 37° | 52°x75° |  | Soft Shading Oval Lens
CKO-SA17-045021-1309 | Φ45mm | 20.9 mm | Philips | Fortimo SLM 1203 L09 G7N | Φ9.8 mm | 22°x 36° | 45°x69° |  | Soft Shading Oval Lens
CKO-SA17-045021-1309 | Φ45mm | 20.9 mm | Philips | Fortimo SLM 1202 L09 G7N | Φ9.8 mm | 21°x 35° | 46°x67° |  | Soft Shading Oval Lens
CKO-SA17-045021-1309 | Φ45mm | 20.9 mm | Philips | Fortimo SLM PW 1204 L09 G7 | Φ9 mm | 18°x 35° | 41°x65° |  | Soft Shading Oval Lens
CKO-SA17-045021-1309 | Φ45mm | 20.9 mm | Philips | Fortimo SLM 1203 L09 G6_PI | Φ9 mm | 18°x 36° | 44°x66° |  | Soft Shading Oval Lens
CKO-SA17-045021-1309 | Φ45mm | 20.9 mm | Philips | Fortimo SLM 1203 L09 G6_DL | Φ9 mm | 18°x 36° | 44°x66° |  | Soft Shading Oval Lens
CKO-SA17-045021-1309 | Φ45mm | 20.9 mm | Philips | Fortimo SLM 1203 L09 G6 | Φ9 mm | 18°x 35° | 42°x65° |  | Soft Shading Oval Lens
CKO-SA17-045021-1309 | Φ45mm | 20.9 mm | Philips | Fortimo SLM 1202 L06 G6 | Φ6.5 mm | 15°x 34° | 36°x60° |  | Soft Shading Oval Lens
CKO-SA17-045021-1309 | Φ45mm | 20.9 mm | Philips | Fortimo SLM 1202 L06 G7 | Φ6.5 mm | 14°x 35° | 35°x61° |  | Soft Shading Oval Lens
CKO-SA17-045021-1311 | Φ45mm | 20.9 mm | Cree | CMA1825 | Φ12 mm | 42°x 45° | 74°x91° |  | Soft Shading Oval Lens
CKO-SA17-045021-1311 | Φ45mm | 20.9 mm | Cree | CXB1820 | Φ12 mm | 41°x 45° | 72°x89° |  | Soft Shading Oval Lens
CKO-SA17-045021-1311 | Φ45mm | 20.9 mm | Cree | CXB1816 | Φ12 mm | 41°x 44° | 69°x86° |  | Soft Shading Oval Lens
CKO-SA17-045021-1311 | Φ45mm | 20.9 mm | Cree | CMT1420 | Φ9.8 mm | 34°x 40° | 62°x81° |  | Soft Shading Oval Lens
CKO-SA17-045021-1311 | Φ45mm | 20.9 mm | Cree | CMT1412 | Φ9.8 mm | 34°x 40° | 63°x81° |  | Soft Shading Oval Lens
CKO-SA17-045021-1311 | Φ45mm | 20.9 mm | Cree | CMT1407 | Φ9.8 mm | 33°x 40° | 61°x81° |  | Soft Shading Oval Lens
CKO-SA17-045021-1311 | Φ45mm | 20.9 mm | Cree | CXB1520 | Φ9 mm | 33°x 39° | 58°x80° |  | Soft Shading Oval Lens
CKO-SA17-045021-1311 | Φ45mm | 20.9 mm | Cree | CMA1516 | Φ9 mm | 34°x 40° | 60°x81° |  | Soft Shading Oval Lens
CKO-SA17-045021-1311 | Φ45mm | 20.9 mm | Cree | CXB1512 | Φ9 mm | 33°x 40° | 59°x80° |  | Soft Shading Oval Lens
CKO-SA17-045021-1311 | Φ45mm | 20.9 mm | Cree | CXA1512 | Φ9 mm | 32°x 39° | 56°x79° |  | Soft Shading Oval Lens
CKO-SA17-045021-1311 | Φ45mm | 20.9 mm | Cree | CXA1510 | Φ9 mm | 33°x 39° | 57°x79° |  | Soft Shading Oval Lens
CKO-SA17-045021-1311 | Φ45mm | 20.9 mm | Cree | CXB1507 | Φ9 mm | 33°x 40° | 57°x79° |  | Soft Shading Oval Lens
CKO-SA17-045021-1311 | Φ45mm | 20.9 mm | Cree | CXA1507 | Φ9 mm | 32°x 39° | 59°x79° |  | Soft Shading Oval Lens
CKO-SA17-045021-1311 | Φ45mm | 20.9 mm | Cree | CXB1310 | Φ6 mm | 27°x 37° | 52°x74° |  | Soft Shading Oval Lens
CKO-SA17-045021-1311 | Φ45mm | 20.9 mm | Cree | CXB1304 | Φ6 mm | 27°x 37° | 51°x74° |  | Soft Shading Oval Lens
CKO-SA17-045021-1311 | Φ45mm | 20.9 mm | Cree | CXA1304 | Φ6 mm | 27°x 36° | 49°x73° |  | Soft Shading Oval Lens
CKO-SA17-045021-1311 | Φ45mm | 20.9 mm | Cree | CMA1303 | Φ4.5 mm | 24°x 35° | 48°x71° |  | Soft Shading Oval Lens
CKO-SA17-045021-1309 | Φ45mm | 20.9 mm | Cree | CMA1825 | Φ12 mm | 25°x 37° | 53°x74° |  | Soft Shading Oval Lens
CKO-SA17-045021-1309 | Φ45mm | 20.9 mm | Cree | CXB1820 | Φ12 mm | 25°x 37° | 52°x74° |  | Soft Shading Oval Lens
CKO-SA17-045021-1309 | Φ45mm | 20.9 mm | Cree | CXA1820 | Φ12 mm | 26°x 37° | 53°x73° |  | Soft Shading Oval Lens
CKO-SA17-045021-1309 | Φ45mm | 20.9 mm | Cree | CXB1816 | Φ12 mm | 25°x 37° | 52°x73° |  | Soft Shading Oval Lens
CKO-SA17-045021-1309 | Φ45mm | 20.9 mm | Cree | CMT1420 | Φ9.8 mm | 20°x 35° | 45°x67° |  | Soft Shading Oval Lens
CKO-SA17-045021-1309 | Φ45mm | 20.9 mm | Cree | CMT1412 | Φ9.8 mm | 20°x 35° | 46°x68° |  | Soft Shading Oval Lens
CKO-SA17-045021-1309 | Φ45mm | 20.9 mm | Cree | CMT1407 | Φ9.8 mm | 20°x 35° | 45°x67° |  | Soft Shading Oval Lens
CKO-SA17-045021-1309 | Φ45mm | 20.9 mm | Cree | CXB1520 | Φ9 mm | 19°x 35° | 42°x66° |  | Soft Shading Oval Lens
CKO-SA17-045021-1309 | Φ45mm | 20.9 mm | Cree | CMA1516 | Φ9 mm | 19°x 35° | 43°x66° |  | Soft Shading Oval Lens
CKO-SA17-045021-1309 | Φ45mm | 20.9 mm | Cree | CXB1512 | Φ9 mm | 19°x 35° | 43°x64° |  | Soft Shading Oval Lens
CKO-SA17-045021-1309 | Φ45mm | 20.9 mm | Cree | CXA1512 | Φ9 mm | 18°x 35° | 40°x64° |  | Soft Shading Oval Lens
CKO-SA17-045021-1309 | Φ45mm | 20.9 mm | Cree | CXA1510 | Φ9 mm | 18°x 35° | 40°x65° |  | Soft Shading Oval Lens
CKO-SA17-045021-1309 | Φ45mm | 20.9 mm | Cree | CXB1507 | Φ9 mm | 18°x 35° | 42°x65° |  | Soft Shading Oval Lens
CKO-SA17-045021-1309 | Φ45mm | 20.9 mm | Cree | CXA1507 | Φ9 mm | 19°x 35° | 44°x65° |  | Soft Shading Oval Lens
CKO-SA17-045021-1309 | Φ45mm | 20.9 mm | Cree | CXB1310 | Φ6 mm | 13°x 35° | 31°x59° |  | Soft Shading Oval Lens
CKO-SA17-045021-1309 | Φ45mm | 20.9 mm | Cree | CMA1306 | Φ6 mm | 11°x 35° | 30°x57° |  | Soft Shading Oval Lens
CKO-SA17-045021-1309 | Φ45mm | 20.9 mm | Cree | CXB1304 | Φ6 mm | 13°x 35° | 33°x59° |  | Soft Shading Oval Lens
CKO-SA17-045021-1309 | Φ45mm | 20.9 mm | Cree | CXA1304 | Φ6 mm | 13°x 35° | 32°x58° |  | Soft Shading Oval Lens
CKO-SA17-045021-1309 | Φ45mm | 20.9 mm | Cree | CMA1303 | Φ4.5 mm | 10°x 35° | 30°x56° |  | Soft Shading Oval Lens
CKO-CS17-045021-1307 | Φ45mm | 20.9 mm | TRIDONIC | SLE G7 13mm 3000lm 930 R ADV | Φ13 mm | 50° | 92° |  | Soft Shading Lens
CKO-CS17-045021-1307 | Φ45mm | 20.9 mm | TRIDONIC | SLE G7 09mm 1200lm 940 R ADV | Φ9 mm | 42° | 83° |  | Soft Shading Lens
CKO-CS17-045021-1305 | Φ45mm | 20.9 mm | TRIDONIC | SLE G7 13mm 3000lm 930 R ADV | Φ13 mm | 48° | 83° |  | Soft Shading Lens
CKO-CS17-045021-1305 | Φ45mm | 20.9 mm | TRIDONIC | SLE G7 09mm 1200lm 940 R ADV | Φ9 mm | 37° | 67° |  | Soft Shading Lens
CKO-CS17-045021-1304 | Φ45mm | 20.9 mm | TRIDONIC | SLE G7 13mm 3000lm 930 R ADV | Φ13 mm | 45° | 81° |  | Soft Shading Lens
CKO-CS17-045021-1304 | Φ45mm | 20.9 mm | TRIDONIC | SLE G7 09mm 1200lm 940 R ADV | Φ9 mm | 34° | 64° |  | Soft Shading Lens
CKO-CS17-045021-1303 | Φ45mm | 20.9 mm | TRIDONIC | SLE G7 13mm 3000lm 930 R ADV | Φ13 mm | 35° | 70° |  | Soft Shading Lens
CKO-CS17-045021-1303 | Φ45mm | 20.9 mm | TRIDONIC | SLE G7 09mm 1200lm 940 R ADV | Φ9 mm | 26° | 50° |  | Soft Shading Lens
CKO-CS17-045021-1301 | Φ45mm | 20.9 mm | TRIDONIC | SLE G7 13mm 3000lm 930 R ADV | Φ13 mm | 27° | 58° |  | Soft Shading Lens
CKO-CS17-045021-1301 | Φ45mm | 20.9 mm | TRIDONIC | SLE G7 09mm 1200lm 940 R ADV | Φ9 mm | 19° | 44° |  | Soft Shading Lens
CKO-CS17-045021-1360 | Φ45mm | 20.9 mm | Lumileds | LUXEON 1202 HD | Φ6.5 mm | 51° | 79° |  | Soft Shading Lens
CKO-CS17-045021-1307 | Φ45mm | 20.9 mm | Lumileds | LUXEON 1203 | Φ9 mm | 43° | 83° |  | Soft Shading Lens
CKO-CS17-045021-1307 | Φ45mm | 20.9 mm | Lumileds | LUXEON 1202 HD | Φ6.5 mm | 40° | 79° |  | Soft Shading Lens
CKO-CS17-045021-1305 | Φ45mm | 20.9 mm | Lumileds | LUXEON 1203 | Φ9 mm | 38° | 66° |  | Soft Shading Lens
CKO-CS17-045021-1305 | Φ45mm | 20.9 mm | Lumileds | LUXEON 1202 HD | Φ6.5 mm | 34° | 59° |  | Soft Shading Lens
CKO-CS17-045021-1304 | Φ45mm | 20.9 mm | Lumileds | LUXEON 1203 | Φ9 mm | 41° | 81° |  | Soft Shading Lens
CKO-CS17-045021-1304 | Φ45mm | 20.9 mm | Lumileds | LUXEON 1202 HD | Φ6.5 mm | 31° | 54° |  | Soft Shading Lens
CKO-CS17-045021-1303 | Φ45mm | 20.9 mm | Lumileds | LUXEON 1203 | Φ9 mm | 26° | 49° |  | Soft Shading Lens
CKO-CS17-045021-1303 | Φ45mm | 20.9 mm | Lumileds | LUXEON 1202 HD | Φ6.5 mm | 22° | 41° |  | Soft Shading Lens
CKO-CS17-045021-1301 | Φ45mm | 20.9 mm | Lumileds | LUXEON 1203 | Φ9 mm | 19° | 44° |  | Soft Shading Lens
CKO-CS17-045021-1301 | Φ45mm | 20.9 mm | Lumileds | LUXEON 1202 HD | Φ6.5 mm | 15° | 34° |  | Soft Shading Lens
CKO-CS17-045021-1360 | Φ45mm | 20.9 mm | Luminus | CXM-11-AC30 | Φ11.7 mm | 55° | 85° |  | Soft Shading Lens
CKO-CS17-045021-1360 | Φ45mm | 20.9 mm | Luminus | CXM-9-AC40 | Φ9.8 mm | 53° | 83° |  | Soft Shading Lens
CKO-CS17-045021-1360 | Φ45mm | 20.9 mm | Luminus | CXM-6-AC40 | Φ6.3 mm | 53° | 81° |  | Soft Shading Lens
CKO-CS17-045021-1360 | Φ45mm | 20.9 mm | Luminus | CXM-3-AC40 | Φ3.5 mm | 51° | 76° |  | Soft Shading Lens
CKO-CS17-045021-1307 | Φ45mm | 20.9 mm | Luminus | CXM-11-AC30 | Φ11.7 mm | 47° | 87° |  | Soft Shading Lens
CKO-CS17-045021-1307 | Φ45mm | 20.9 mm | Luminus | CXM-9-AC40 | Φ9.8 mm | 44° | 85° |  | Soft Shading Lens
CKO-CS17-045021-1307 | Φ45mm | 20.9 mm | Luminus | CXM-9-AC30 | Φ9.6 mm | 44° | 85° |  | Soft Shading Lens
CKO-CS17-045021-1307 | Φ45mm | 20.9 mm | Luminus | CXM-6-AC40 | Φ6.3 mm | 40° | 80° |  | Soft Shading Lens
CKO-CS17-045021-1307 | Φ45mm | 20.9 mm | Luminus | CXM-4-AC40 | Φ4.5 mm | 39° | 78° |  | Soft Shading Lens
CKO-CS17-045021-1307 | Φ45mm | 20.9 mm | Luminus | CXM-3-AC40 | Φ3.5 mm | 38° | 76° |  | Soft Shading Lens
CKO-CS17-045021-1305 | Φ45mm | 20.9 mm | Luminus | CXM-11-AC30 | Φ11.7 mm | 44° | 76° |  | Soft Shading Lens
CKO-CS17-045021-1305 | Φ45mm | 20.9 mm | Luminus | CXM-9-AC40 | Φ9.8 mm | 40° | 71° |  | Soft Shading Lens
CKO-CS17-045021-1305 | Φ45mm | 20.9 mm | Luminus | CXM-9-AC30 | Φ9.6 mm | 40° | 70° |  | Soft Shading Lens
CKO-CS17-045021-1305 | Φ45mm | 20.9 mm | Luminus | CXM-6-AC40 | Φ6.3 mm | 34° | 60° |  | Soft Shading Lens
CKO-CS17-045021-1305 | Φ45mm | 20.9 mm | Luminus | CXM-4-AC40 | Φ4.5 mm | 29° | 55° |  | Soft Shading Lens
CKO-CS17-045021-1305 | Φ45mm | 20.9 mm | Luminus | CXM-3-AC40 | Φ3.5 mm | 25° | 53° |  | Soft Shading Lens
CKO-CS17-045021-1304 | Φ45mm | 20.9 mm | Luminus | CXM-11-AC30 | Φ11 mm | 42° | 76° |  | Soft Shading Lens
CKO-CS17-045021-1304 | Φ45mm | 20.9 mm | Luminus | CXM-9-AC40 | Φ9.8 mm | 38° | 69° |  | Soft Shading Lens
CKO-CS17-045021-1304 | Φ45mm | 20.9 mm | Luminus | CXM-9-AC30 | Φ9.6 mm | 37° | 66° |  | Soft Shading Lens
CKO-CS17-045021-1304 | Φ45mm | 20.9 mm | Luminus | CXM-6-AC40 | Φ6.3 mm | 31° | 55° |  | Soft Shading Lens
CKO-CS17-045021-1304 | Φ45mm | 20.9 mm | Luminus | CXM-4-AC40 | Φ4.5 mm | 28° | 49° |  | Soft Shading Lens
CKO-CS17-045021-1304 | Φ45mm | 20.9 mm | Luminus | CXM-3-AC40 | Φ3.5 mm | 26° | 47° |  | Soft Shading Lens
CKO-CS17-045021-1303 | Φ45mm | 20.9 mm | Luminus | CXM-11-AC30 | Φ11.7 mm | 32° | 61° |  | Soft Shading Lens
CKO-CS17-045021-1303 | Φ45mm | 20.9 mm | Luminus | CXM-9-AC40 | Φ9.8 mm | 28° | 54° |  | Soft Shading Lens
CKO-CS17-045021-1303 | Φ45mm | 20.9 mm | Luminus | CXM-9-AC30 | Φ9.6 mm | 28° | 52° |  | Soft Shading Lens
CKO-CS17-045021-1303 | Φ45mm | 20.9 mm | Luminus | CXM-6-AC40 | Φ6.3 mm | 23° | 42° |  | Soft Shading Lens
CKO-CS17-045021-1303 | Φ45mm | 20.9 mm | Luminus | CXM-4-AC40 | Φ4.5 mm | 18° | 36° |  | Soft Shading Lens
CKO-CS17-045021-1303 | Φ45mm | 20.9 mm | Luminus | CXM-3-AC40 | Φ3.5 mm | 17° | 33° |  | Soft Shading Lens
CKO-CS17-045021-1301 | Φ45mm | 20.9 mm | Luminus | CXM-11-AC30 | Φ11.7 mm | 25° | 53° |  | Soft Shading Lens
CKO-CS17-045021-1301 | Φ45mm | 20.9 mm | Luminus | CXM-9-AC40 | Φ9.8 mm | 22° | 47° |  | Soft Shading Lens
CKO-CS17-045021-1301 | Φ45mm | 20.9 mm | Luminus | CXM-9-AC30 | Φ9.6 mm | 21° | 46° |  | Soft Shading Lens
CKO-CS17-045021-1301 | Φ45mm | 20.9 mm | Luminus | CXM-6-AC40 | Φ6.3 mm | 15° | 36° |  | Soft Shading Lens
CKO-CS17-045021-1301 | Φ45mm | 20.9 mm | Luminus | CXM-4-AC40 | Φ4.5 mm | 11° | 28° |  | Soft Shading Lens
CKO-CS17-045021-1301 | Φ45mm | 20.9 mm | Luminus | CXM-3-AC40 | Φ3.5 mm | 9° | 26° |  | Soft Shading Lens
CKO-CS17-045021-1360 | Φ45mm | 20.9 mm | Citizen | CLU 720 | Φ11 mm | 54° | 84° |  | Soft Shading Lens
CKO-CS17-045021-1360 | Φ45mm | 20.9 mm | Citizen | CLU 721 | Φ11 mm | 53° | 82° |  | Soft Shading Lens
CKO-CS17-045021-1360 | Φ45mm | 20.9 mm | Citizen | CLU 026 | Φ9.8 mm | 54° | 84° |  | Soft Shading Lens
CKO-CS17-045021-1360 | Φ45mm | 20.9 mm | Citizen | CLU 028 | Φ9.8 mm | 55° | 84° |  | Soft Shading Lens
CKO-CS17-045021-1360 | Φ45mm | 20.9 mm | Citizen | CLU 710 | Φ8.5 mm | 54° | 82° |  | Soft Shading Lens
CKO-CS17-045021-1360 | Φ45mm | 20.9 mm | Citizen | CLU 711 | Φ8.5 mm | 53° | 81° |  | Soft Shading Lens
CKO-CS17-045021-1360 | Φ45mm | 20.9 mm | Citizen | CLU 701 | Φ6 mm | 54° | 82° |  | Soft Shading Lens
CKO-CS17-045021-1307 | Φ45mm | 20.9 mm | Citizen | CLU 720 | Φ11 mm | 45° | 85° |  | Soft Shading Lens
CKO-CS17-045021-1307 | Φ45mm | 20.9 mm | Citizen | CLU 721 | Φ11 mm | 45° | 86° |  | Soft Shading Lens
CKO-CS17-045021-1307 | Φ45mm | 20.9 mm | Citizen | CLU 026 | Φ9.8 mm | 43° | 84° |  | Soft Shading Lens
CKO-CS17-045021-1307 | Φ45mm | 20.9 mm | Citizen | CLU 028 | Φ9.8 mm | 42° | 82° |  | Soft Shading Lens
CKO-CS17-045021-1307 | Φ45mm | 20.9 mm | Citizen | CLU 710 | Φ8.5 mm | 41° | 81° |  | Soft Shading Lens
CKO-CS17-045021-1307 | Φ45mm | 20.9 mm | Citizen | CLU 711 | Φ8.5 mm | 42° | 81° |  | Soft Shading Lens
CKO-CS17-045021-1307 | Φ45mm | 20.9 mm | Citizen | CLU 700 | Φ6 mm | 40° | 78° |  | Soft Shading Lens
CKO-CS17-045021-1307 | Φ45mm | 20.9 mm | Citizen | CLU 701 | Φ6 mm | 39° | 78° |  | Soft Shading Lens
CKO-CS17-045021-1305 | Φ45mm | 20.9 mm | Citizen | CLU 720 | Φ11 mm | 42° | 73° |  | Soft Shading Lens
CKO-CS17-045021-1305 | Φ45mm | 20.9 mm | Citizen | CLU 721 | Φ11 mm | 42° | 74° |  | Soft Shading Lens
CKO-CS17-045021-1305 | Φ45mm | 20.9 mm | Citizen | CLU 026 | Φ9.8 mm | 40° | 70° |  | Soft Shading Lens
CKO-CS17-045021-1305 | Φ45mm | 20.9 mm | Citizen | CLU 028 | Φ9.8 mm | 39° | 70° |  | Soft Shading Lens
CKO-CS17-045021-1305 | Φ45mm | 20.9 mm | Citizen | CLU 710 | Φ8.5 mm | 37° | 65° |  | Soft Shading Lens
CKO-CS17-045021-1305 | Φ45mm | 20.9 mm | Citizen | CLU 711 | Φ8.5 mm | 37° | 65° |  | Soft Shading Lens
CKO-CS17-045021-1305 | Φ45mm | 20.9 mm | Citizen | CLU 700 | Φ6 mm | 33° | 60° |  | Soft Shading Lens
CKO-CS17-045021-1305 | Φ45mm | 20.9 mm | Citizen | CLU 701 | Φ6 mm | 33° | 59° |  | Soft Shading Lens
CKO-CS17-045021-1304 | Φ45mm | 20.9 mm | Citizen | CLU 720 | Φ11 mm | 38° | 68° |  | Soft Shading Lens
CKO-CS17-045021-1304 | Φ45mm | 20.9 mm | Citizen | CLU 721 | Φ11 mm | 38° | 69° |  | Soft Shading Lens
CKO-CS17-045021-1304 | Φ45mm | 20.9 mm | Citizen | CLU 026 | Φ9.8 mm | 35° | 61° |  | Soft Shading Lens
CKO-CS17-045021-1304 | Φ45mm | 20.9 mm | Citizen | CLU 028 | Φ9.8 mm | 34° | 59° |  | Soft Shading Lens
CKO-CS17-045021-1304 | Φ45mm | 20.9 mm | Citizen | CLU 710 | Φ8.5 mm | 32° | 53° |  | Soft Shading Lens
CKO-CS17-045021-1304 | Φ45mm | 20.9 mm | Citizen | CLU 711 | Φ8.5 mm | 33° | 54° |  | Soft Shading Lens
CKO-CS17-045021-1304 | Φ45mm | 20.9 mm | Citizen | CLU 700 | Φ6 mm | 28° | 47° |  | Soft Shading Lens
CKO-CS17-045021-1304 | Φ45mm | 20.9 mm | Citizen | CLU 701 | Φ6 mm | 29° | 53° |  | Soft Shading Lens
CKO-CS17-045021-1303 | Φ45mm | 20.9 mm | Citizen | CLU 720 | Φ11 mm | 28° | 53° |  | Soft Shading Lens
CKO-CS17-045021-1303 | Φ45mm | 20.9 mm | Citizen | CLU 721 | Φ11 mm | 30° | 57° |  | Soft Shading Lens
CKO-CS17-045021-1303 | Φ45mm | 20.9 mm | Citizen | CLU 026 | Φ9.8 mm | 27° | 53° |  | Soft Shading Lens
CKO-CS17-045021-1303 | Φ45mm | 20.9 mm | Citizen | CLU 028 | Φ9.8 mm | 26° | 47° |  | Soft Shading Lens
CKO-CS17-045021-1303 | Φ45mm | 20.9 mm | Citizen | CLU 710 | Φ8.5 mm | 24° | 43° |  | Soft Shading Lens
CKO-CS17-045021-1303 | Φ45mm | 20.9 mm | Citizen | CLU 711 | Φ8.5 mm | 25° | 43° |  | Soft Shading Lens
CKO-CS17-045021-1303 | Φ45mm | 20.9 mm | Citizen | CLU 700 | Φ6 mm | 19° | 35° |  | Soft Shading Lens
CKO-CS17-045021-1303 | Φ45mm | 20.9 mm | Citizen | CLU 701 | Φ6 mm | 21° | 40° |  | Soft Shading Lens
CKO-CS17-045021-1301 | Φ45mm | 20.9 mm | Citizen | CLU 720 | Φ11 mm | 23° | 50° |  | Soft Shading Lens
CKO-CS17-045021-1301 | Φ45mm | 20.9 mm | Citizen | CLU 721 | Φ11 mm | 24° | 50° |  | Soft Shading Lens
CKO-CS17-045021-1301 | Φ45mm | 20.9 mm | Citizen | CLU 026 | Φ9.8 mm | 22° | 47° |  | Soft Shading Lens
CKO-CS17-045021-1301 | Φ45mm | 20.9 mm | Citizen | CLU 028 | Φ9.8 mm | 21° | 46° |  | Soft Shading Lens
CKO-CS17-045021-1301 | Φ45mm | 20.9 mm | Citizen | CLU 710 | Φ8.5 mm | 19° | 41° |  | Soft Shading Lens
CKO-CS17-045021-1301 | Φ45mm | 20.9 mm | Citizen | CLU 711 | Φ8.5 mm | 19° | 41° |  | Soft Shading Lens
CKO-CS17-045021-1301 | Φ45mm | 20.9 mm | Citizen | CLU 700 | Φ6 mm | 14° | 33° |  | Soft Shading Lens
CKO-CS17-045021-1301 | Φ45mm | 20.9 mm | Citizen | CLU 701 | Φ6 mm | 13° | 32° |  | Soft Shading Lens
CKO-CS17-045021-1360 | Φ45mm | 20.9 mm | Philips | Fortimo SLM 1204 L09 G7N | Φ9.8 mm | 53° | 83° |  | Soft Shading Lens
CKO-CS17-045021-1360 | Φ45mm | 20.9 mm | Philips | Fortimo SLM 1202 L09 G7N | Φ9.8 mm | 52° | 82° |  | Soft Shading Lens
CKO-CS17-045021-1360 | Φ45mm | 20.9 mm | Philips | Fortimo SLM 1201 L09 G7N | Φ9.8 mm | 53° | 84° |  | Soft Shading Lens
CKO-CS17-045021-1360 | Φ45mm | 20.9 mm | Philips | Fortimo SLM PW 1204 L09 G7 | Φ9 mm | 53° | 81° |  | Soft Shading Lens
CKO-CS17-045021-1360 | Φ45mm | 20.9 mm | Philips | Fortimo SLM 1202 L06 G7 | Φ6.5 mm | 53° | 82° |  | Soft Shading Lens
CKO-CS17-045021-1307 | Φ45mm | 20.9 mm | Philips | Fortimo SLM 1204 L09 G7N | Φ9.8 mm | 43° | 84° |  | Soft Shading Lens
CKO-CS17-045021-1307 | Φ45mm | 20.9 mm | Philips | Fortimo SLM 1202 L09 G7N | Φ9.8 mm | 43° | 82° |  | Soft Shading Lens
CKO-CS17-045021-1307 | Φ45mm | 20.9 mm | Philips | Fortimo SLM 1201 L09 G7N | Φ9.8 mm | 43° | 84° |  | Soft Shading Lens
CKO-CS17-045021-1307 | Φ45mm | 20.9 mm | Philips | Fortimo SLM PW 1204 L09 G7 | Φ9 mm | 42° | 82° |  | Soft Shading Lens
CKO-CS17-045021-1307 | Φ45mm | 20.9 mm | Philips | Fortimo SLM 1203 L09 G6_PI | Φ9 mm | 40° | 80° |  | Soft Shading Lens
CKO-CS17-045021-1307 | Φ45mm | 20.9 mm | Philips | Fortimo SLM 1203 L09 G6_DL | Φ9 mm | 40° | 80° |  | Soft Shading Lens
CKO-CS17-045021-1307 | Φ45mm | 20.9 mm | Philips | Fortimo SLM 1203 L09 G6 | Φ9 mm | 42° | 81° |  | Soft Shading Lens
CKO-CS17-045021-1307 | Φ45mm | 20.9 mm | Philips | Fortimo SLM 1202 L06 G6 | Φ6.5 mm | 39° | 75° |  | Soft Shading Lens
CKO-CS17-045021-1307 | Φ45mm | 20.9 mm | Philips | Fortimo SLM 1202 L06 G7 | Φ6.5 mm | 40° | 79° |  | Soft Shading Lens
CKO-CS17-045021-1305 | Φ45mm | 20.9 mm | Philips | Fortimo SLM 1204 L09 G7N | Φ9.8 mm | 39° | 69° |  | Soft Shading Lens
CKO-CS17-045021-1305 | Φ45mm | 20.9 mm | Philips | Fortimo SLM 1203 L09 G7N | Φ9.8 mm | 41° | 70° |  | Soft Shading Lens
CKO-CS17-045021-1305 | Φ45mm | 20.9 mm | Philips | Fortimo SLM 1202 L09 G7N | Φ9.8 mm | 40° | 70° |  | Soft Shading Lens
CKO-CS17-045021-1305 | Φ45mm | 20.9 mm | Philips | Fortimo SLM 1201 L09 G7N | Φ9.8 mm | 39° | 68° |  | Soft Shading Lens
CKO-CS17-045021-1305 | Φ45mm | 20.9 mm | Philips | Fortimo SLM PW 1204 L09 G7 | Φ9 mm | 39° | 67° |  | Soft Shading Lens
CKO-CS17-045021-1305 | Φ45mm | 20.9 mm | Philips | Fortimo SLM 1203 L09 G6_PI | Φ9 mm | 36° | 68° |  | Soft Shading Lens
CKO-CS17-045021-1305 | Φ45mm | 20.9 mm | Philips | Fortimo SLM 1203 L09 G6_DL | Φ9 mm | 36° | 68° |  | Soft Shading Lens
CKO-CS17-045021-1305 | Φ45mm | 20.9 mm | Philips | Fortimo SLM 1203 L09 G6 | Φ9 mm | 38° | 64° |  | Soft Shading Lens
CKO-CS17-045021-1305 | Φ45mm | 20.9 mm | Philips | Fortimo SLM 1202 L06 G6 | Φ6.5 mm | 33° | 58° |  | Soft Shading Lens
CKO-CS17-045021-1305 | Φ45mm | 20.9 mm | Philips | Fortimo SLM 1202 L06 G7 | Φ6.5 mm | 33° | 60° |  | Soft Shading Lens
CKO-CS17-045021-1304 | Φ45mm | 20.9 mm | Philips | Fortimo SLM 1204 L09 G7N | Φ9.8 mm | 35° | 61° |  | Soft Shading Lens
CKO-CS17-045021-1304 | Φ45mm | 20.9 mm | Philips | Fortimo SLM 1203 L09 G7N | Φ9.8 mm | 37° | 62° |  | Soft Shading Lens
CKO-CS17-045021-1304 | Φ45mm | 20.9 mm | Philips | Fortimo SLM 1202 L09 G7N | Φ9.8 mm | 37° | 69° |  | Soft Shading Lens
CKO-CS17-045021-1304 | Φ45mm | 20.9 mm | Philips | Fortimo SLM 1201 L09 G7N | Φ9.8 mm | 34° | 59° |  | Soft Shading Lens
CKO-CS17-045021-1304 | Φ45mm | 20.9 mm | Philips | Fortimo SLM PW 1204 L09 G7 | Φ9 mm | 34° | 55° |  | Soft Shading Lens
CKO-CS17-045021-1304 | Φ45mm | 20.9 mm | Philips | Fortimo SLM 1203 L09 G6_PI | Φ9 mm | 38° | 62° |  | Soft Shading Lens
CKO-CS17-045021-1304 | Φ45mm | 20.9 mm | Philips | Fortimo SLM 1203 L09 G6_DL | Φ9 mm | 38° | 62° |  | Soft Shading Lens
CKO-CS17-045021-1304 | Φ45mm | 20.9 mm | Philips | Fortimo SLM 1203 L09 G6 | Φ9 mm | 33° | 54° |  | Soft Shading Lens
CKO-CS17-045021-1304 | Φ45mm | 20.9 mm | Philips | Fortimo SLM 1202 L06 G6 | Φ6.5 mm | 29° | 49° |  | Soft Shading Lens
CKO-CS17-045021-1304 | Φ45mm | 20.9 mm | Philips | Fortimo SLM 1202 L06 G7 | Φ6.5 mm | 29° | 49° |  | Soft Shading Lens
CKO-CS17-045021-1303 | Φ45mm | 20.9 mm | Philips | Fortimo SLM 1204 L09 G7N | Φ9.8 mm | 28° | 52° |  | Soft Shading Lens
CKO-CS17-045021-1303 | Φ45mm | 20.9 mm | Philips | Fortimo SLM 1203 L09 G7N | Φ9.8 mm | 29° | 53° |  | Soft Shading Lens
CKO-CS17-045021-1303 | Φ45mm | 20.9 mm | Philips | Fortimo SLM 1202 L09 G7N | Φ9.8 mm | 28° | 53° |  | Soft Shading Lens
CKO-CS17-045021-1303 | Φ45mm | 20.9 mm | Philips | Fortimo SLM 1201 L09 G7N | Φ9.8 mm | 27° | 51° |  | Soft Shading Lens
CKO-CS17-045021-1303 | Φ45mm | 20.9 mm | Philips | Fortimo SLM PW 1204 L09 G7 | Φ9 mm | 26° | 45° |  | Soft Shading Lens
CKO-CS17-045021-1303 | Φ45mm | 20.9 mm | Philips | Fortimo SLM 1203 L09 G6_PI | Φ9 mm | 28° | 50° |  | Soft Shading Lens
CKO-CS17-045021-1303 | Φ45mm | 20.9 mm | Philips | Fortimo SLM 1203 L09 G6_DL | Φ9 mm | 28° | 50° |  | Soft Shading Lens
CKO-CS17-045021-1303 | Φ45mm | 20.9 mm | Philips | Fortimo SLM 1203 L09 G6 | Φ9 mm | 26° | 45° |  | Soft Shading Lens
CKO-CS17-045021-1303 | Φ45mm | 20.9 mm | Philips | Fortimo SLM 1202 L06 G6 | Φ6.5 mm | 22° | 37° |  | Soft Shading Lens
CKO-CS17-045021-1303 | Φ45mm | 20.9 mm | Philips | Fortimo SLM 1202 L06 G7 | Φ6.5 mm | 21° | 37° |  | Soft Shading Lens
CKO-CS17-045021-1301 | Φ45mm | 20.9 mm | Philips | Fortimo SLM 1204 L09 G7N | Φ9.8 mm | 28° | 52° |  | Soft Shading Lens
CKO-CS17-045021-1301 | Φ45mm | 20.9 mm | Philips | Fortimo SLM 1203 L09 G7N | Φ9.8 mm | 29° | 53° |  | Soft Shading Lens
CKO-CS17-045021-1301 | Φ45mm | 20.9 mm | Philips | Fortimo SLM 1202 L09 G7N | Φ9.8 mm | 28° | 53° |  | Soft Shading Lens
CKO-CS17-045021-1301 | Φ45mm | 20.9 mm | Philips | Fortimo SLM 1201 L09 G7N | Φ9.8 mm | 27° | 51° |  | Soft Shading Lens
CKO-CS17-045021-1301 | Φ45mm | 20.9 mm | Philips | Fortimo SLM PW 1204 L09 G7 | Φ9 mm | 21° | 43° |  | Soft Shading Lens
CKO-CS17-045021-1301 | Φ45mm | 20.9 mm | Philips | Fortimo SLM 1203 L09 G6_PI | Φ9 mm | 18° | 44° |  | Soft Shading Lens
CKO-CS17-045021-1301 | Φ45mm | 20.9 mm | Philips | Fortimo SLM 1203 L09 G6_DL | Φ9 mm | 18° | 44° |  | Soft Shading Lens
CKO-CS17-045021-1301 | Φ45mm | 20.9 mm | Philips | Fortimo SLM 1203 L09 G6 | Φ9 mm | 20° | 44° |  | Soft Shading Lens
CKO-CS17-045021-1301 | Φ45mm | 20.9 mm | Philips | Fortimo SLM 1202 L06 G6 | Φ6.5 mm | 16° | 37° |  | Soft Shading Lens
CKO-CS17-045021-1301 | Φ45mm | 20.9 mm | Philips | Fortimo SLM 1202 L06 G7 | Φ6.5 mm | 15° | 36° |  | Soft Shading Lens
CKO-CS17-045021-1360 | Φ45mm | 20.9 mm | Cree | CMA1825 | Φ12 mm | 56° | 87° |  | Soft Shading Lens
CKO-CS17-045021-1360 | Φ45mm | 20.9 mm | Cree | CXB1820 | Φ12 mm | 58° | 88° |  | Soft Shading Lens
CKO-CS17-045021-1360 | Φ45mm | 20.9 mm | Cree | CXA1820 | Φ12 mm | 57° | 89° |  | Soft Shading Lens
CKO-CS17-045021-1360 | Φ45mm | 20.9 mm | Cree | CXB1816 | Φ12 mm | 56° | 88° |  | Soft Shading Lens
CKO-CS17-045021-1360 | Φ45mm | 20.9 mm | Cree | CXA1816 | Φ12 mm | 55° | 86° |  | Soft Shading Lens
CKO-CS17-045021-1360 | Φ45mm | 20.9 mm | Cree | CMT1420 | Φ9.8 mm | 55° | 83° |  | Soft Shading Lens
CKO-CS17-045021-1360 | Φ45mm | 20.9 mm | Cree | CMT1412 | Φ9.8 mm | 53° | 82° |  | Soft Shading Lens
CKO-CS17-045021-1360 | Φ45mm | 20.9 mm | Cree | CMT1407 | Φ9.8 mm | 55° | 83° |  | Soft Shading Lens
CKO-CS17-045021-1360 | Φ45mm | 20.9 mm | Cree | CXB1520 | Φ9 mm | 55° | 84° |  | Soft Shading Lens
CKO-CS17-045021-1360 | Φ45mm | 20.9 mm | Cree | CMA1516 | Φ9 mm | 58° | 87° |  | Soft Shading Lens
CKO-CS17-045021-1360 | Φ45mm | 20.9 mm | Cree | CXB1512 | Φ9 mm | 56° | 85° |  | Soft Shading Lens
CKO-CS17-045021-1360 | Φ45mm | 20.9 mm | Cree | CXA1512 | Φ9 mm | 54° | 83° |  | Soft Shading Lens
CKO-CS17-045021-1360 | Φ45mm | 20.9 mm | Cree | CXA1507 | Φ9 mm | 55° | 82° |  | Soft Shading Lens
CKO-CS17-045021-1360 | Φ45mm | 20.9 mm | Cree | CXB1310 | Φ6 mm | 56° | 83° |  | Soft Shading Lens
CKO-CS17-045021-1360 | Φ45mm | 20.9 mm | Cree | CMA1306 | Φ6 mm | 53° | 82° |  | Soft Shading Lens
CKO-CS17-045021-1360 | Φ45mm | 20.9 mm | Cree | CXB1304 | Φ6 mm | 56° | 83° |  | Soft Shading Lens
CKO-CS17-045021-1360 | Φ45mm | 20.9 mm | Cree | CXA1304 | Φ6 mm | 56° | 83° |  | Soft Shading Lens
CKO-CS17-045021-1360 | Φ45mm | 20.9 mm | Cree | CMA1303 | Φ4.5 mm | 54° | 80° |  | Soft Shading Lens
CKO-CS17-045021-1307 | Φ45mm | 20.9 mm | Cree | CMA1825 | Φ12 mm | 49° | 90° |  | Soft Shading Lens
CKO-CS17-045021-1307 | Φ45mm | 20.9 mm | Cree | CXB1820 | Φ12 mm | 49° | 90° |  | Soft Shading Lens
CKO-CS17-045021-1307 | Φ45mm | 20.9 mm | Cree | CXA1820 | Φ12 mm | 49° | 88° |  | Soft Shading Lens
CKO-CS17-045021-1307 | Φ45mm | 20.9 mm | Cree | CXB1816 | Φ12 mm | 48° | 87° |  | Soft Shading Lens
CKO-CS17-045021-1307 | Φ45mm | 20.9 mm | Cree | CXA1816 | Φ12 mm | 48° | 89° |  | Soft Shading Lens
CKO-CS17-045021-1307 | Φ45mm | 20.9 mm | Cree | CMT1420 | Φ9.8 mm | 44° | 84° |  | Soft Shading Lens
CKO-CS17-045021-1307 | Φ45mm | 20.9 mm | Cree | CMT1412 | Φ9.8 mm | 43° | 84° |  | Soft Shading Lens
CKO-CS17-045021-1307 | Φ45mm | 20.9 mm | Cree | CMT1407 | Φ9.8 mm | 43° | 83° |  | Soft Shading Lens
CKO-CS17-045021-1307 | Φ45mm | 20.9 mm | Cree | CXB1520 | Φ9 mm | 43° | 83° |  | Soft Shading Lens
CKO-CS17-045021-1307 | Φ45mm | 20.9 mm | Cree | CMA1516 | Φ9 mm | 44° | 83° |  | Soft Shading Lens
CKO-CS17-045021-1307 | Φ45mm | 20.9 mm | Cree | CXB1512 | Φ9 mm | 43° | 82° |  | Soft Shading Lens
CKO-CS17-045021-1307 | Φ45mm | 20.9 mm | Cree | CXA1512 | Φ9 mm | 41° | 80° |  | Soft Shading Lens
CKO-CS17-045021-1307 | Φ45mm | 20.9 mm | Cree | CXA1510 | Φ9 mm | 43° | 82° |  | Soft Shading Lens
CKO-CS17-045021-1307 | Φ45mm | 20.9 mm | Cree | CXB1507 | Φ9 mm | 42° | 82° |  | Soft Shading Lens
CKO-CS17-045021-1307 | Φ45mm | 20.9 mm | Cree | CXA1507 | Φ9 mm | 42° | 82° |  | Soft Shading Lens
CKO-CS17-045021-1307 | Φ45mm | 20.9 mm | Cree | CXB1310 | Φ6 mm | 39° | 77° |  | Soft Shading Lens
CKO-CS17-045021-1307 | Φ45mm | 20.9 mm | Cree | CMA1306 | Φ6 mm | 40° | 78° |  | Soft Shading Lens
CKO-CS17-045021-1307 | Φ45mm | 20.9 mm | Cree | CXB1304 | Φ6 mm | 40° | 80° |  | Soft Shading Lens
CKO-CS17-045021-1307 | Φ45mm | 20.9 mm | Cree | CXA1304 | Φ6 mm | 40° | 78° |  | Soft Shading Lens
CKO-CS17-045021-1307 | Φ45mm | 20.9 mm | Cree | CMA1303 | Φ4.5 mm | 40° | 78° |  | Soft Shading Lens
CKO-CS17-045021-1305 | Φ45mm | 20.9 mm | Cree | CMA1825 | Φ12 mm | 47° | 80° |  | Soft Shading Lens
CKO-CS17-045021-1305 | Φ45mm | 20.9 mm | Cree | CXB1820 | Φ12 mm | 46° | 78° |  | Soft Shading Lens
CKO-CS17-045021-1305 | Φ45mm | 20.9 mm | Cree | CXA1820 | Φ12 mm | 47° | 77° |  | Soft Shading Lens
CKO-CS17-045021-1305 | Φ45mm | 20.9 mm | Cree | CXB1816 | Φ12 mm | 46° | 77° |  | Soft Shading Lens
CKO-CS17-045021-1305 | Φ45mm | 20.9 mm | Cree | CXA1816 | Φ12 mm | 45° | 76° |  | Soft Shading Lens
CKO-CS17-045021-1305 | Φ45mm | 20.9 mm | Cree | CMT1420 | Φ9.8 mm | 40° | 69° |  | Soft Shading Lens
CKO-CS17-045021-1305 | Φ45mm | 20.9 mm | Cree | CMT1412 | Φ9.8 mm | 40° | 69° |  | Soft Shading Lens
CKO-CS17-045021-1305 | Φ45mm | 20.9 mm | Cree | CMT1407 | Φ9.8 mm | 39° | 68° |  | Soft Shading Lens
CKO-CS17-045021-1305 | Φ45mm | 20.9 mm | Cree | CXB1520 | Φ9 mm | 39° | 67° |  | Soft Shading Lens
CKO-CS17-045021-1305 | Φ45mm | 20.9 mm | Cree | CMA1516 | Φ9 mm | 40° | 68° |  | Soft Shading Lens
CKO-CS17-045021-1305 | Φ45mm | 20.9 mm | Cree | CXB1512 | Φ9 mm | 39° | 66° |  | Soft Shading Lens
CKO-CS17-045021-1305 | Φ45mm | 20.9 mm | Cree | CXA1512 | Φ9 mm | 38° | 67° |  | Soft Shading Lens
CKO-CS17-045021-1305 | Φ45mm | 20.9 mm | Cree | CXA1510 | Φ9 mm | 39° | 66° |  | Soft Shading Lens
CKO-CS17-045021-1305 | Φ45mm | 20.9 mm | Cree | CXB1507 | Φ9 mm | 39° | 68° |  | Soft Shading Lens
CKO-CS17-045021-1305 | Φ45mm | 20.9 mm | Cree | CXA1507 | Φ9 mm | 38° | 66° |  | Soft Shading Lens
CKO-CS17-045021-1305 | Φ45mm | 20.9 mm | Cree | CXB1310 | Φ6 mm | 33° | 57° |  | Soft Shading Lens
CKO-CS17-045021-1305 | Φ45mm | 20.9 mm | Cree | CMA1306 | Φ6 mm | 32° | 58° |  | Soft Shading Lens
CKO-CS17-045021-1305 | Φ45mm | 20.9 mm | Cree | CXB1304 | Φ6 mm | 33° | 58° |  | Soft Shading Lens
CKO-CS17-045021-1305 | Φ45mm | 20.9 mm | Cree | CXA1304 | Φ6 mm | 31° | 56° |  | Soft Shading Lens
CKO-CS17-045021-1305 | Φ45mm | 20.9 mm | Cree | CMA1303 | Φ4.5 mm | 30° | 58° |  | Soft Shading Lens
CKO-CS17-045021-1304 | Φ45mm | 20.9 mm | Cree | CXA1850 | Φ12 mm | 42° | 75° |  | Soft Shading Lens
CKO-CS17-045021-1304 | Φ45mm | 20.9 mm | Cree | CMA1825 | Φ12 mm | 44° | 77° |  | Soft Shading Lens
CKO-CS17-045021-1304 | Φ45mm | 20.9 mm | Cree | CXB1820 | Φ12 mm | 44° | 77° |  | Soft Shading Lens
CKO-CS17-045021-1304 | Φ45mm | 20.9 mm | Cree | CXA1820 | Φ12 mm | 43° | 73° |  | Soft Shading Lens
CKO-CS17-045021-1304 | Φ45mm | 20.9 mm | Cree | CXB1816 | Φ12 mm | 43° | 74° |  | Soft Shading Lens
CKO-CS17-045021-1304 | Φ45mm | 20.9 mm | Cree | CXA1816 | Φ12 mm | 42° | 71° |  | Soft Shading Lens
CKO-CS17-045021-1304 | Φ45mm | 20.9 mm | Cree | CMT1420 | Φ9.8 mm | 35° | 59° |  | Soft Shading Lens
CKO-CS17-045021-1304 | Φ45mm | 20.9 mm | Cree | CMT1412 | Φ9.8 mm | 37° | 67° |  | Soft Shading Lens
CKO-CS17-045021-1304 | Φ45mm | 20.9 mm | Cree | CMT1407 | Φ9.8 mm | 34° | 58° |  | Soft Shading Lens
CKO-CS17-045021-1304 | Φ45mm | 20.9 mm | Cree | CXB1520 | Φ9 mm | 35° | 56° |  | Soft Shading Lens
CKO-CS17-045021-1304 | Φ45mm | 20.9 mm | Cree | CMA1516 | Φ9 mm | 36° | 59° |  | Soft Shading Lens
CKO-CS17-045021-1304 | Φ45mm | 20.9 mm | Cree | CXB1512 | Φ9 mm | 36° | 61° |  | Soft Shading Lens
CKO-CS17-045021-1304 | Φ45mm | 20.9 mm | Cree | CXA1512 | Φ9 mm | 33° | 54° |  | Soft Shading Lens
CKO-CS17-045021-1304 | Φ45mm | 20.9 mm | Cree | CXA1510 | Φ9 mm | 34° | 55° |  | Soft Shading Lens
CKO-CS17-045021-1304 | Φ45mm | 20.9 mm | Cree | CXB1507 | Φ9 mm | 34° | 55° |  | Soft Shading Lens
CKO-CS17-045021-1304 | Φ45mm | 20.9 mm | Cree | CXA1507 | Φ9 mm | 33° | 56° |  | Soft Shading Lens
CKO-CS17-045021-1304 | Φ45mm | 20.9 mm | Cree | CXB1310 | Φ6 mm | 29° | 48° |  | Soft Shading Lens
CKO-CS17-045021-1304 | Φ45mm | 20.9 mm | Cree | CMA1306 | Φ6 mm | 31° | 53° |  | Soft Shading Lens
CKO-CS17-045021-1304 | Φ45mm | 20.9 mm | Cree | CXB1304 | Φ6 mm | 31° | 53° |  | Soft Shading Lens
CKO-CS17-045021-1304 | Φ45mm | 20.9 mm | Cree | CXA1304 | Φ6 mm | 28° | 46° |  | Soft Shading Lens
CKO-CS17-045021-1304 | Φ45mm | 20.9 mm | Cree | CMA1303 | Φ4.5 mm | 28° | 50° |  | Soft Shading Lens
CKO-CS17-045021-1303 | Φ45mm | 20.9 mm | Cree | CMA1825 | Φ12 mm | 33° | 60° |  | Soft Shading Lens
CKO-CS17-045021-1303 | Φ45mm | 20.9 mm | Cree | CXB1820 | Φ12 mm | 34° | 63° |  | Soft Shading Lens
CKO-CS17-045021-1303 | Φ45mm | 20.9 mm | Cree | CXA1820 | Φ12 mm | 34° | 62° |  | Soft Shading Lens
CKO-CS17-045021-1303 | Φ45mm | 20.9 mm | Cree | CXB1816 | Φ12 mm | 34° | 62° |  | Soft Shading Lens
CKO-CS17-045021-1303 | Φ45mm | 20.9 mm | Cree | CXA1816 | Φ12 mm | 32° | 60° |  | Soft Shading Lens
CKO-CS17-045021-1303 | Φ45mm | 20.9 mm | Cree | CMT1420 | Φ9.8 mm | 28° | 52° |  | Soft Shading Lens
CKO-CS17-045021-1303 | Φ45mm | 20.9 mm | Cree | CMT1412 | Φ9.8 mm | 28° | 52° |  | Soft Shading Lens
CKO-CS17-045021-1303 | Φ45mm | 20.9 mm | Cree | CMT1407 | Φ9.8 mm | 27° | 51° |  | Soft Shading Lens
CKO-CS17-045021-1303 | Φ45mm | 20.9 mm | Cree | CXB1520 | Φ9 mm | 27° | 46° |  | Soft Shading Lens
CKO-CS17-045021-1303 | Φ45mm | 20.9 mm | Cree | CMA1516 | Φ9 mm | 27° | 47° |  | Soft Shading Lens
CKO-CS17-045021-1303 | Φ45mm | 20.9 mm | Cree | CXB1512 | Φ9 mm | 27° | 49° |  | Soft Shading Lens
CKO-CS17-045021-1303 | Φ45mm | 20.9 mm | Cree | CXA1512 | Φ9 mm | 25° | 44° |  | Soft Shading Lens
CKO-CS17-045021-1303 | Φ45mm | 20.9 mm | Cree | CXA1510 | Φ9 mm | 26° | 45° |  | Soft Shading Lens
CKO-CS17-045021-1303 | Φ45mm | 20.9 mm | Cree | CXB1507 | Φ9 mm | 26° | 44° |  | Soft Shading Lens
CKO-CS17-045021-1303 | Φ45mm | 20.9 mm | Cree | CXA1507 | Φ9 mm | 26° | 49° |  | Soft Shading Lens
CKO-CS17-045021-1303 | Φ45mm | 20.9 mm | Cree | CXB1310 | Φ6 mm | 20° | 35° |  | Soft Shading Lens
CKO-CS17-045021-1303 | Φ45mm | 20.9 mm | Cree | CMA1306 | Φ6 mm | 22° | 40° |  | Soft Shading Lens
CKO-CS17-045021-1303 | Φ45mm | 20.9 mm | Cree | CXB1304 | Φ6 mm | 22° | 40° |  | Soft Shading Lens
CKO-CS17-045021-1303 | Φ45mm | 20.9 mm | Cree | CXA1304 | Φ6 mm | 18° | 34° |  | Soft Shading Lens
CKO-CS17-045021-1303 | Φ45mm | 20.9 mm | Cree | CMA1303 | Φ4.5 mm | 19° | 37° |  | Soft Shading Lens
CKO-CS17-045021-1301 | Φ45mm | 20.9 mm | Cree | CMA1825 | Φ12 mm | 28° | 56° |  | Soft Shading Lens
CKO-CS17-045021-1301 | Φ45mm | 20.9 mm | Cree | CXB1820 | Φ12 mm | 28° | 55° |  | Soft Shading Lens
CKO-CS17-045021-1301 | Φ45mm | 20.9 mm | Cree | CXA1820 | Φ12 mm | 28° | 57° |  | Soft Shading Lens
CKO-CS17-045021-1301 | Φ45mm | 20.9 mm | Cree | CXB1816 | Φ12 mm | 28° | 57° |  | Soft Shading Lens
CKO-CS17-045021-1301 | Φ45mm | 20.9 mm | Cree | CXA1816 | Φ12 mm | 26° | 52° |  | Soft Shading Lens
CKO-CS17-045021-1301 | Φ45mm | 20.9 mm | Cree | CMT1420 | Φ9.8 mm | 21° | 46° |  | Soft Shading Lens
CKO-CS17-045021-1301 | Φ45mm | 20.9 mm | Cree | CMT1412 | Φ9.8 mm | 21° | 46° |  | Soft Shading Lens
CKO-CS17-045021-1301 | Φ45mm | 20.9 mm | Cree | CMT1407 | Φ9.8 mm | 21° | 46° |  | Soft Shading Lens
CKO-CS17-045021-1301 | Φ45mm | 20.9 mm | Cree | CXB1520 | Φ9 mm | 21° | 44° |  | Soft Shading Lens
CKO-CS17-045021-1301 | Φ45mm | 20.9 mm | Cree | CMA1516 | Φ9 mm | 22° | 44° |  | Soft Shading Lens
CKO-CS17-045021-1301 | Φ45mm | 20.9 mm | Cree | CXB1512 | Φ9 mm | 20° | 43° |  | Soft Shading Lens
CKO-CS17-045021-1301 | Φ45mm | 20.9 mm | Cree | CXA1512 | Φ9 mm | 19° | 43° |  | Soft Shading Lens
CKO-CS17-045021-1301 | Φ45mm | 20.9 mm | Cree | CXA1510 | Φ9 mm | 20° | 43° |  | Soft Shading Lens
CKO-CS17-045021-1301 | Φ45mm | 20.9 mm | Cree | CXB1507 | Φ9 mm | 19° | 44° |  | Soft Shading Lens
CKO-CS17-045021-1301 | Φ45mm | 20.9 mm | Cree | CXA1507 | Φ9 mm | 19° | 43° |  | Soft Shading Lens
CKO-CS17-045021-1301 | Φ45mm | 20.9 mm | Cree | CXB1310 | Φ6 mm | 14° | 34° |  | Soft Shading Lens
CKO-CS17-045021-1301 | Φ45mm | 20.9 mm | Cree | CMA1306 | Φ6 mm | 14° | 32° |  | Soft Shading Lens
CKO-CS17-045021-1301 | Φ45mm | 20.9 mm | Cree | CXB1304 | Φ6 mm | 14° | 31° |  | Soft Shading Lens
CKO-CS17-045021-1301 | Φ45mm | 20.9 mm | Cree | CXA1304 | Φ6 mm | 13° | 32° |  | Soft Shading Lens
CKO-CS17-045021-1301 | Φ45mm | 20.9 mm | Cree | CMA1303 | Φ4.5 mm | 11° | 27° |  | Soft Shading Lens
CKO-SA18-035018-1311 | Φ35mm | 17.4 mm | TRIDONIC | SLE G7 09mm 1200lm 940 R ADV | Φ9 mm | 31°x 36° | 59°x72° |  | Soft Shading Oval Lens
CKO-SA18-035018-1309 | Φ35mm | 17.4 mm | TRIDONIC | SLE G7 09mm 1200lm 940 R ADV | Φ9 mm | 25°x 35° | 55°x69° |  | Soft Shading Oval Lens
CKO-SA18-035018-1311 | Φ35mm | 17.4 mm | Lumileds | LUXEON 1203 | Φ9 mm | 31°x 37° | 58°x72° |  | Soft Shading Oval Lens
CKO-SA18-035018-1311 | Φ35mm | 17.4 mm | Lumileds | LUXEON 1202 HD | Φ6.5 mm | 26°x 34° | 48°x66° |  | Soft Shading Oval Lens
CKO-SA18-035018-1309 | Φ35mm | 17.4 mm | Lumileds | LUXEON 1203 | Φ9 mm | 24°x 35° | 54°x68° |  | Soft Shading Oval Lens
CKO-SA18-035018-1309 | Φ35mm | 17.4 mm | Lumileds | LUXEON 1202 HD | Φ6.5 mm | 19°x 33° | 45°x60° |  | Soft Shading Oval Lens
CKO-SA18-035018-1311 | Φ35mm | 17.4 mm | Luminus | CXM-11-AC30 | Φ11.7 mm | 37°x 41° | 71°x81° |  | Soft Shading Oval Lens
CKO-SA18-035018-1311 | Φ35mm | 17.4 mm | Luminus | CXM-9-AC40 | Φ9.8 mm | 33°x 38° | 63°x76° |  | Soft Shading Oval Lens
CKO-SA18-035018-1311 | Φ35mm | 17.4 mm | Luminus | CXM-9-AC30 | Φ9.6 mm | 33°x 38° | 61°x74° |  | Soft Shading Oval Lens
CKO-SA18-035018-1311 | Φ35mm | 17.4 mm | Luminus | CXM-6-AC40 | Φ6.3 mm | 26°x 33° | 49°x65° |  | Soft Shading Oval Lens
CKO-SA18-035018-1311 | Φ35mm | 17.4 mm | Luminus | CXM-4-AC40 | Φ4.5 mm | 23°x 31° | 42°x60° |  | Soft Shading Oval Lens
CKO-SA18-035018-1311 | Φ35mm | 17.4 mm | Luminus | CXM-3-AC40 | Φ3.5 mm | 21°x 31° | 40°x58° |  | Soft Shading Oval Lens
CKO-SA18-035018-1309 | Φ35mm | 17.4 mm | Luminus | CXM-11-AC30 | Φ11.7 mm | 29°x 39° | 67°x80° |  | Soft Shading Oval Lens
CKO-SA18-035018-1309 | Φ35mm | 17.4 mm | Luminus | CXM-9-AC40 | Φ9.8 mm | 26°x 36° | 60°x72° |  | Soft Shading Oval Lens
CKO-SA18-035018-1309 | Φ35mm | 17.4 mm | Luminus | CXM-9-AC30 | Φ9.6 mm | 25°x 35° | 57°x69° |  | Soft Shading Oval Lens
CKO-SA18-035018-1309 | Φ35mm | 17.4 mm | Luminus | CXM-6-AC40 | Φ6.3 mm | 20°x 32° | 46°x60° |  | Soft Shading Oval Lens
CKO-SA18-035018-1309 | Φ35mm | 17.4 mm | Luminus | CXM-4-AC40 | Φ4.5 mm | 16°x 31° | 36°x52° |  | Soft Shading Oval Lens
CKO-SA18-035018-1309 | Φ35mm | 17.4 mm | Luminus | CXM-3-AC40 | Φ3.5 mm | 14°x 32° | 33°x51° |  | Soft Shading Oval Lens
CKO-SA18-035018-1311 | Φ35mm | 17.4 mm | Citizen | CLU 026 | Φ9.8 mm | 33°x 38° | 62°x75° |  | Soft Shading Oval Lens
CKO-SA18-035018-1311 | Φ35mm | 17.4 mm | Citizen | CLU 028 | Φ9.8 mm | 33°x 38° | 62°x73° |  | Soft Shading Oval Lens
CKO-SA18-035018-1311 | Φ35mm | 17.4 mm | Citizen | CLU 710 | Φ6 mm | 30°x 35° | 55°x69° |  | Soft Shading Oval Lens
CKO-SA18-035018-1311 | Φ35mm | 17.4 mm | Citizen | CLU 711 | Φ6 mm | 31°x 36° | 55°x70° |  | Soft Shading Oval Lens
CKO-SA18-035018-1311 | Φ35mm | 17.4 mm | Citizen | CLU 700 | Φ6 mm | 25°x 33° | 45°x63° |  | Soft Shading Oval Lens
CKO-SA18-035018-1311 | Φ35mm | 17.4 mm | Citizen | CLU 701 | Φ6 mm | 26°x 32° | 45°x62° |  | Soft Shading Oval Lens
CKO-SA18-035018-1309 | Φ35mm | 17.4 mm | Citizen | CLU 026 | Φ9.8 mm | 25°x 35° | 58°x70° |  | Soft Shading Oval Lens
CKO-SA18-035018-1309 | Φ35mm | 17.4 mm | Citizen | CLU 028 | Φ9.8 mm | 26°x 35° | 58°x68° |  | Soft Shading Oval Lens
CKO-SA18-035018-1309 | Φ35mm | 17.4 mm | Citizen | CLU 710 | Φ6 mm | 24°x 33° | 53°x64° |  | Soft Shading Oval Lens
CKO-SA18-035018-1309 | Φ35mm | 17.4 mm | Citizen | CLU 711 | Φ6 mm | 24°x 33° | 52°x64° |  | Soft Shading Oval Lens
CKO-SA18-035018-1309 | Φ35mm | 17.4 mm | Citizen | CLU 700 | Φ6 mm | 18°x 32° | 41°x56° |  | Soft Shading Oval Lens
CKO-SA18-035018-1309 | Φ35mm | 17.4 mm | Citizen | CLU 701 | Φ6 mm | 18°x 31° | 41°x55° |  | Soft Shading Oval Lens
CKO-SA18-035018-1311 | Φ35mm | 17.4 mm | Philips | Fortimo SLM 1204 L09 G7N | Φ9.8 mm | 32°x 37° | 63°x74° |  | Soft Shading Oval Lens
CKO-SA18-035018-1311 | Φ35mm | 17.4 mm | Philips | Fortimo SLM 1203 L09 G7N | Φ9.8 mm | 34°x 39° | 64°x76° |  | Soft Shading Oval Lens
CKO-SA18-035018-1311 | Φ35mm | 17.4 mm | Philips | Fortimo SLM 1201 L09 G7N | Φ9.8 mm | 32°x 38° | 63°x74° |  | Soft Shading Oval Lens
CKO-SA18-035018-1311 | Φ35mm | 17.4 mm | Philips | Fortimo SLM PW 1204 L09 G7 | Φ9 mm | 29°x 35° | 53°x69° |  | Soft Shading Oval Lens
CKO-SA18-035018-1311 | Φ35mm | 17.4 mm | Philips | Fortimo SLM 1203 L09 G6 | Φ9 mm | 32°x 37° | 82°x96° |  | Soft Shading Oval Lens
CKO-SA18-035018-1311 | Φ35mm | 17.4 mm | Philips | Fortimo SLM 1202 L06 G6 | Φ6.5 mm | 26°x 33° | 48°x64° |  | Soft Shading Oval Lens
CKO-SA18-035018-1311 | Φ35mm | 17.4 mm | Philips | Fortimo SLM 1202 L06 G7 | Φ6.5 mm | 26°x 33° | 47°x64° |  | Soft Shading Oval Lens
CKO-SA18-035018-1309 | Φ35mm | 17.4 mm | Philips | Fortimo SLM 1204 L09 G7N | Φ9.8 mm | 27°x 35° | 60°x70° |  | Soft Shading Oval Lens
CKO-SA18-035018-1309 | Φ35mm | 17.4 mm | Philips | Fortimo SLM 1203 L09 G7N | Φ9.8 mm | 27°x 36° | 60°x72° |  | Soft Shading Oval Lens
CKO-SA18-035018-1309 | Φ35mm | 17.4 mm | Philips | Fortimo SLM 1202 L09 G7N | Φ9.8 mm | 28°x 36° | 61°x71° |  | Soft Shading Oval Lens
CKO-SA18-035018-1309 | Φ35mm | 17.4 mm | Philips | Fortimo SLM 1201 L09 G7N | Φ9.8 mm | 26°x 35° | 59°x69° |  | Soft Shading Oval Lens
CKO-SA18-035018-1309 | Φ35mm | 17.4 mm | Philips | Fortimo SLM PW 1204 L09 G7 | Φ9 mm | 22°x 34° | 48°x63° |  | Soft Shading Oval Lens
CKO-SA18-035018-1309 | Φ35mm | 17.4 mm | Philips | Fortimo SLM 1203 L09 G6 | Φ9 mm | 25°x 34° | 55°x67° |  | Soft Shading Oval Lens
CKO-SA18-035018-1309 | Φ35mm | 17.4 mm | Philips | Fortimo SLM 1202 L06 G6 | Φ6.5 mm | 20°x 32° | 44°x58° |  | Soft Shading Oval Lens
CKO-SA18-035018-1309 | Φ35mm | 17.4 mm | Philips | Fortimo SLM 1202 L06 G7 | Φ6.5 mm | 19°x 32° | 43°x57° |  | Soft Shading Oval Lens
CKO-SA18-035018-1311 | Φ35mm | 17.4 mm | Cree | CMT1412 | Φ9.8 mm | 34°x 38° | 62°x74° |  | Soft Shading Oval Lens
CKO-SA18-035018-1311 | Φ35mm | 17.4 mm | Cree | CMT1407 | Φ9.8 mm | 32°x 37° | 61°x73° |  | Soft Shading Oval Lens
CKO-SA18-035018-1311 | Φ35mm | 17.4 mm | Cree | CXB1520 | Φ9 mm | 35°x 38° | 60°x74° |  | Soft Shading Oval Lens
CKO-SA18-035018-1311 | Φ35mm | 17.4 mm | Cree | CMA1516 | Φ9 mm | 33°x 37° | 60°x73° |  | Soft Shading Oval Lens
CKO-SA18-035018-1311 | Φ35mm | 17.4 mm | Cree | CXB1512 | Φ9 mm | 32°x 37° | 59°x72° |  | Soft Shading Oval Lens
CKO-SA18-035018-1311 | Φ35mm | 17.4 mm | Cree | CXA1512 | Φ9 mm | 31°x 36° | 55°x70° |  | Soft Shading Oval Lens
CKO-SA18-035018-1311 | Φ35mm | 17.4 mm | Cree | CXA1510 | Φ9 mm | 33°x 37° | 59°x72° |  | Soft Shading Oval Lens
CKO-SA18-035018-1311 | Φ35mm | 17.4 mm | Cree | CXB1507 | Φ9 mm | 33°x 37° | 58°x72° |  | Soft Shading Oval Lens
CKO-SA18-035018-1311 | Φ35mm | 17.4 mm | Cree | CXA1507 | Φ9 mm | 31°x 37° | 60°x73° |  | Soft Shading Oval Lens
CKO-SA18-035018-1311 | Φ35mm | 17.4 mm | Cree | CXB1310 | Φ6 mm | 26°x 33° | 45°x63° |  | Soft Shading Oval Lens
CKO-SA18-035018-1311 | Φ35mm | 17.4 mm | Cree | CMA1306 | Φ6 mm | 25°x 33° | 45°x63° |  | Soft Shading Oval Lens
CKO-SA18-035018-1311 | Φ35mm | 17.4 mm | Cree | CXB1304 | Φ6 mm | 27°x 33° | 47°x64° |  | Soft Shading Oval Lens
CKO-SA18-035018-1311 | Φ35mm | 17.4 mm | Cree | CXA1304 | Φ6 mm | 28°x 34° | 48°x66° |  | Soft Shading Oval Lens
CKO-SA18-035018-1311 | Φ35mm | 17.4 mm | Cree | CMA1303 | Φ4.5 mm | 24°x 32° | 42°x61° |  | Soft Shading Oval Lens
CKO-SA18-035018-1311 | Φ35mm | 17.4 mm | Cree | MHD-G | 7.0 x 7.0 mm | 33°x 37° | 55°x71° |  | Soft Shading Oval Lens
CKO-SA18-035018-1309 | Φ35mm | 17.4 mm | Cree | CMT1412 | Φ9.8 mm | 27°x 36° | 59°x71° |  | Soft Shading Oval Lens
CKO-SA18-035018-1309 | Φ35mm | 17.4 mm | Cree | CMT1407 | Φ9.8 mm | 26°x 35° | 57°x69° |  | Soft Shading Oval Lens
CKO-SA18-035018-1309 | Φ35mm | 17.4 mm | Cree | CXB1520 | Φ9 mm | 27°x 34° | 57°x66° |  | Soft Shading Oval Lens
CKO-SA18-035018-1309 | Φ35mm | 17.4 mm | Cree | CMA1516 | Φ9 mm | 26°x 35° | 56°x68° |  | Soft Shading Oval Lens
CKO-SA18-035018-1309 | Φ35mm | 17.4 mm | Cree | CXB1512 | Φ9 mm | 25°x 34° | 55°x66° |  | Soft Shading Oval Lens
CKO-SA18-035018-1309 | Φ35mm | 17.4 mm | Cree | CXA1512 | Φ9 mm | 24°x 34° | 53°x65° |  | Soft Shading Oval Lens
CKO-SA18-035018-1309 | Φ35mm | 17.4 mm | Cree | CXA1510 | Φ9 mm | 24°x 34° | 54°x65° |  | Soft Shading Oval Lens
CKO-SA18-035018-1309 | Φ35mm | 17.4 mm | Cree | CXB1507 | Φ9 mm | 25°x 34° | 54°x67° |  | Soft Shading Oval Lens
CKO-SA18-035018-1309 | Φ35mm | 17.4 mm | Cree | CXA1507 | Φ9 mm | 24°x 34° | 54°x68° |  | Soft Shading Oval Lens
CKO-SA18-035018-1309 | Φ35mm | 17.4 mm | Cree | CXB1310 | Φ6 mm | 18°x 31° | 42°x56° |  | Soft Shading Oval Lens
CKO-SA18-035018-1309 | Φ35mm | 17.4 mm | Cree | CXB1304 | Φ6 mm | 16°x 31° | 39°x53° |  | Soft Shading Oval Lens
CKO-SA18-035018-1309 | Φ35mm | 17.4 mm | Cree | CXA1304 | Φ6 mm | 16°x 31° | 39°x53° |  | Soft Shading Oval Lens
CKO-SA18-035018-1309 | Φ35mm | 17.4 mm | Cree | CMA1303 | Φ4.5 mm | 15°x 32° | 36°x53° |  | Soft Shading Oval Lens
CKO-SA18-035018-1309 | Φ35mm | 17.4 mm | Cree | MHD-G | 7.0 x 7.0 mm | 19°x 33° | 46°x59° |  | Soft Shading Oval Lens
CKO-CS18-035018-1360 | Φ35mm | 17.4 mm | TRIDONIC | SLE G7 09mm 1200lm 940 R ADV | Φ9 mm | 62° | 92° |  | Soft Shading Lens
CKO-CS18-035018-1306 | Φ35mm | 17.4 mm | TRIDONIC | SLE G7 09mm 1200lm 940 R ADV | Φ9 mm | 33° | 62° |  | Soft Shading Lens
CKO-CS18-035018-1305 | Φ35mm | 17.4 mm | TRIDONIC | SLE G7 09mm 1200lm 940 R ADV | Φ9 mm | 41° | 68° |  | Soft Shading Lens
CKO-CS18-035018-1303 | Φ35mm | 17.4 mm | TRIDONIC | SLE G7 09mm 1200lm 940 R ADV | Φ9 mm | 29° | 60° |  | Soft Shading Lens
CKO-CS18-035018-1301 | Φ35mm | 17.4 mm | TRIDONIC | SLE G7 09mm 1200lm 940 R ADV | Φ9 mm | 25° | 55° |  | Soft Shading Lens
CKO-CS18-035018-1360 | Φ35mm | 17.4 mm | Lumileds | LUXEON 1203 | Φ9 mm | 63° | 93° |  | Soft Shading Lens
CKO-CS18-035018-1360 | Φ35mm | 17.4 mm | Lumileds | LUXEON 1202 HD | Φ6.5 mm | 60° | 89° |  | Soft Shading Lens
CKO-CS18-035018-1306 | Φ35mm | 17.4 mm | Lumileds | LUXEON 1203 | Φ9 mm | 34° | 63° |  | Soft Shading Lens
CKO-CS18-035018-1306 | Φ35mm | 17.4 mm | Lumileds | LUXEON 1202 HD | Φ6.5 mm | 30° | 56° |  | Soft Shading Lens
CKO-CS18-035018-1305 | Φ35mm | 17.4 mm | Lumileds | LUXEON 1203 | Φ9 mm | 41° | 68° |  | Soft Shading Lens
CKO-CS18-035018-1305 | Φ35mm | 17.4 mm | Lumileds | LUXEON 1202 HD | Φ6.5 mm | 35° | 58° |  | Soft Shading Lens
CKO-CS18-035018-1303 | Φ35mm | 17.4 mm | Lumileds | LUXEON 1203 | Φ9 mm | 29° | 60° |  | Soft Shading Lens
CKO-CS18-035018-1303 | Φ35mm | 17.4 mm | Lumileds | LUXEON 1202 HD | Φ6.5 mm | 26° | 52° |  | Soft Shading Lens
CKO-CS18-035018-1301 | Φ35mm | 17.4 mm | Lumileds | LUXEON 1203 | Φ9 mm | 24° | 55° |  | Soft Shading Lens
CKO-CS18-035018-1301 | Φ35mm | 17.4 mm | Lumileds | LUXEON 1202 HD | Φ6.5 mm | 20° | 45° |  | Soft Shading Lens
CKO-CS18-035018-1360 | Φ35mm | 17.4 mm | Luminus | CXM-11-AC30 | Φ11.7 mm | 64° | 98° |  | Soft Shading Lens
CKO-CS18-035018-1360 | Φ35mm | 17.4 mm | Luminus | CXM-9-AC40 | Φ9.8 mm | 64° | 96° |  | Soft Shading Lens
CKO-CS18-035018-1360 | Φ35mm | 17.4 mm | Luminus | CXM-9-AC30 | Φ9.6 mm | 64° | 95° |  | Soft Shading Lens
CKO-CS18-035018-1360 | Φ35mm | 17.4 mm | Luminus | CXM-6-AC40 | Φ6.3 mm | 61° | 89° |  | Soft Shading Lens
CKO-CS18-035018-1360 | Φ35mm | 17.4 mm | Luminus | CXM-4-AC40 | Φ4.5 mm | 63° | 86° |  | Soft Shading Lens
CKO-CS18-035018-1360 | Φ35mm | 17.4 mm | Luminus | CXM-3-AC40 | Φ3.5 mm | 62° | 83° |  | Soft Shading Lens
CKO-CS18-035018-1306 | Φ35mm | 17.4 mm | Luminus | CXM-11-AC30 | Φ11.7 mm | 39° | 74° |  | Soft Shading Lens
CKO-CS18-035018-1306 | Φ35mm | 17.4 mm | Luminus | CXM-9-AC40 | Φ9.8 mm | 36° | 68° |  | Soft Shading Lens
CKO-CS18-035018-1306 | Φ35mm | 17.4 mm | Luminus | CXM-9-AC30 | Φ9.6 mm | 35° | 66° |  | Soft Shading Lens
CKO-CS18-035018-1306 | Φ35mm | 17.4 mm | Luminus | CXM-6-AC40 | Φ6.3 mm | 30° | 56° |  | Soft Shading Lens
CKO-CS18-035018-1306 | Φ35mm | 17.4 mm | Luminus | CXM-4-AC40 | Φ4.5 mm | 26° | 48° |  | Soft Shading Lens
CKO-CS18-035018-1306 | Φ35mm | 17.4 mm | Luminus | CXM-3-AC40 | Φ3.5 mm | 22° | 44° |  | Soft Shading Lens
CKO-CS18-035018-1305 | Φ35mm | 17.4 mm | Luminus | CXM-11-AC30 | Φ11.7 mm | 48° | 79° |  | Soft Shading Lens
CKO-CS18-035018-1305 | Φ35mm | 17.4 mm | Luminus | CXM-9-AC40 | Φ9.8 mm | 44° | 73° |  | Soft Shading Lens
CKO-CS18-035018-1305 | Φ35mm | 17.4 mm | Luminus | CXM-9-AC30 | Φ9.6 mm | 43° | 71° |  | Soft Shading Lens
CKO-CS18-035018-1305 | Φ35mm | 17.4 mm | Luminus | CXM-6-AC40 | Φ6.3 mm | 36° | 60° |  | Soft Shading Lens
CKO-CS18-035018-1305 | Φ35mm | 17.4 mm | Luminus | CXM-4-AC40 | Φ4.5 mm | 30° | 53° |  | Soft Shading Lens
CKO-CS18-035018-1305 | Φ35mm | 17.4 mm | Luminus | CXM-3-AC40 | Φ3.5 mm | 27° | 49° |  | Soft Shading Lens
CKO-CS18-035018-1303 | Φ35mm | 17.4 mm | Luminus | CXM-11-AC30 | Φ11.7 mm | 34° | 71° |  | Soft Shading Lens
CKO-CS18-035018-1303 | Φ35mm | 17.4 mm | Luminus | CXM-9-AC40 | Φ9.8 mm | 31° | 65° |  | Soft Shading Lens
CKO-CS18-035018-1303 | Φ35mm | 17.4 mm | Luminus | CXM-9-AC30 | Φ9.6 mm | 31° | 63° |  | Soft Shading Lens
CKO-CS18-035018-1303 | Φ35mm | 17.4 mm | Luminus | CXM-6-AC40 | Φ6.3 mm | 25° | 52° |  | Soft Shading Lens
CKO-CS18-035018-1303 | Φ35mm | 17.4 mm | Luminus | CXM-4-AC40 | Φ4.5 mm | 22° | 44° |  | Soft Shading Lens
CKO-CS18-035018-1303 | Φ35mm | 17.4 mm | Luminus | CXM-3-AC40 | Φ3.5 mm | 19° | 39° |  | Soft Shading Lens
CKO-CS18-035018-1301 | Φ35mm | 17.4 mm | Luminus | CXM-11-AC30 | Φ11.7 mm | 30° | 67° |  | Soft Shading Lens
CKO-CS18-035018-1301 | Φ35mm | 17.4 mm | Luminus | CXM-9-AC40 | Φ9.8 mm | 27° | 60° |  | Soft Shading Lens
CKO-CS18-035018-1301 | Φ35mm | 17.4 mm | Luminus | CXM-9-AC30 | Φ9.6 mm | 26° | 59° |  | Soft Shading Lens
CKO-CS18-035018-1301 | Φ35mm | 17.4 mm | Luminus | CXM-6-AC40 | Φ6.3 mm | 20° | 46° |  | Soft Shading Lens
CKO-CS18-035018-1301 | Φ35mm | 17.4 mm | Luminus | CXM-4-AC40 | Φ4.5 mm | 16° | 36° |  | Soft Shading Lens
CKO-CS18-035018-1301 | Φ35mm | 17.4 mm | Luminus | CXM-3-AC40 | Φ3.5 mm | 13° | 31° |  | Soft Shading Lens
CKO-CS18-035018-1360 | Φ35mm | 17.4 mm | Citizen | CLU 026 | Φ9.8 mm | 62° | 95° |  | Soft Shading Lens
CKO-CS18-035018-1360 | Φ35mm | 17.4 mm | Citizen | CLU 028 | Φ9.8 mm | 63° | 94° |  | Soft Shading Lens
CKO-CS18-035018-1360 | Φ35mm | 17.4 mm | Citizen | CLU 710 | Φ8.5 mm | 63° | 93° |  | Soft Shading Lens
CKO-CS18-035018-1360 | Φ35mm | 17.4 mm | Citizen | CLU 711 | Φ8.5 mm | 62° | 92° |  | Soft Shading Lens
CKO-CS18-035018-1360 | Φ35mm | 17.4 mm | Citizen | CLU 700 | Φ6 mm | 61° | 88° |  | Soft Shading Lens
CKO-CS18-035018-1360 | Φ35mm | 17.4 mm | Citizen | CLU 701 | Φ6 mm | 63° | 89° |  | Soft Shading Lens
CKO-CS18-035018-1306 | Φ35mm | 17.4 mm | Citizen | CLU 026 | Φ9.8 mm | 35° | 66° |  | Soft Shading Lens
CKO-CS18-035018-1306 | Φ35mm | 17.4 mm | Citizen | CLU 028 | Φ9.8 mm | 35° | 65° |  | Soft Shading Lens
CKO-CS18-035018-1306 | Φ35mm | 17.4 mm | Citizen | CLU 710 | Φ8.5 mm | 33° | 62° |  | Soft Shading Lens
CKO-CS18-035018-1306 | Φ35mm | 17.4 mm | Citizen | CLU 711 | Φ8.5 mm | 33° | 61° |  | Soft Shading Lens
CKO-CS18-035018-1306 | Φ35mm | 17.4 mm | Citizen | CLU 700 | Φ6 mm | 29° | 53° |  | Soft Shading Lens
CKO-CS18-035018-1306 | Φ35mm | 17.4 mm | Citizen | CLU 701 | Φ6 mm | 28° | 52° |  | Soft Shading Lens
CKO-CS18-035018-1305 | Φ35mm | 17.4 mm | Citizen | CLU 026 | Φ9.8 mm | 43° | 72° |  | Soft Shading Lens
CKO-CS18-035018-1305 | Φ35mm | 17.4 mm | Citizen | CLU 028 | Φ9.8 mm | 42° | 70° |  | Soft Shading Lens
CKO-CS18-035018-1305 | Φ35mm | 17.4 mm | Citizen | CLU 710 | Φ8.5 mm | 41° | 67° |  | Soft Shading Lens
CKO-CS18-035018-1305 | Φ35mm | 17.4 mm | Citizen | CLU 711 | Φ8.5 mm | 40° | 67° |  | Soft Shading Lens
CKO-CS18-035018-1305 | Φ35mm | 17.4 mm | Citizen | CLU 700 | Φ6 mm | 33° | 56° |  | Soft Shading Lens
CKO-CS18-035018-1305 | Φ35mm | 17.4 mm | Citizen | CLU 701 | Φ6 mm | 34° | 57° |  | Soft Shading Lens
CKO-CS18-035018-1303 | Φ35mm | 17.4 mm | Citizen | CLU 026 | Φ9.8 mm | 31° | 64° |  | Soft Shading Lens
CKO-CS18-035018-1303 | Φ35mm | 17.4 mm | Citizen | CLU 028 | Φ9.8 mm | 30° | 63° |  | Soft Shading Lens
CKO-CS18-035018-1303 | Φ35mm | 17.4 mm | Citizen | CLU 710 | Φ8.5 mm | 29° | 58° |  | Soft Shading Lens
CKO-CS18-035018-1303 | Φ35mm | 17.4 mm | Citizen | CLU 711 | Φ8.5 mm | 29° | 58° |  | Soft Shading Lens
CKO-CS18-035018-1303 | Φ35mm | 17.4 mm | Citizen | CLU 700 | Φ6 mm | 24° | 48° |  | Soft Shading Lens
CKO-CS18-035018-1303 | Φ35mm | 17.4 mm | Citizen | CLU 701 | Φ6 mm | 24° | 48° |  | Soft Shading Lens
CKO-CS18-035018-1301 | Φ35mm | 17.4 mm | Citizen | CLU 026 | Φ9.8 mm | 27° | 60° |  | Soft Shading Lens
CKO-CS18-035018-1301 | Φ35mm | 17.4 mm | Citizen | CLU 028 | Φ9.8 mm | 27° | 58° |  | Soft Shading Lens
CKO-CS18-035018-1301 | Φ35mm | 17.4 mm | Citizen | CLU 710 | Φ8.5 mm | 24° | 53° |  | Soft Shading Lens
CKO-CS18-035018-1301 | Φ35mm | 17.4 mm | Citizen | CLU 711 | Φ8.5 mm | 25° | 54° |  | Soft Shading Lens
CKO-CS18-035018-1301 | Φ35mm | 17.4 mm | Citizen | CLU 700 | Φ6 mm | 19° | 42° |  | Soft Shading Lens
CKO-CS18-035018-1301 | Φ35mm | 17.4 mm | Citizen | CLU 701 | Φ6 mm | 18° | 41° |  | Soft Shading Lens
CKO-CS18-035018-1360 | Φ35mm | 17.4 mm | Philips | Fortimo SLM 1204 L09 G7N | Φ9.8 mm | 63° | 94° |  | Soft Shading Lens
CKO-CS18-035018-1360 | Φ35mm | 17.4 mm | Philips | Fortimo SLM 1203 L09 G7N | Φ9.8 mm | 64° | 94° |  | Soft Shading Lens
CKO-CS18-035018-1360 | Φ35mm | 17.4 mm | Philips | Fortimo SLM 1202 L09 G7N | Φ9.8 mm | 63° | 94° |  | Soft Shading Lens
CKO-CS18-035018-1360 | Φ35mm | 17.4 mm | Philips | Fortimo SLM 1201 L09 G7N | Φ9.8 mm | 62° | 94° |  | Soft Shading Lens
CKO-CS18-035018-1360 | Φ35mm | 17.4 mm | Philips | Fortimo SLM PW 1204 L09 G7 | Φ9 mm | 62° | 93° |  | Soft Shading Lens
CKO-CS18-035018-1360 | Φ35mm | 17.4 mm | Philips | Fortimo SLM 1203 L09 G6_PI | Φ9 mm | 63° | 95° |  | Soft Shading Lens
CKO-CS18-035018-1360 | Φ35mm | 17.4 mm | Philips | Fortimo SLM 1203 L09 G6_DL | Φ9 mm | 63° | 95° |  | Soft Shading Lens
CKO-CS18-035018-1360 | Φ35mm | 17.4 mm | Philips | Fortimo SLM 1202 L06 G6 | Φ6.5 mm | 61° | 88° |  | Soft Shading Lens
CKO-CS18-035018-1360 | Φ35mm | 17.4 mm | Philips | Fortimo SLM 1202 L06 G7 | Φ6.5 mm | 60° | 88° |  | Soft Shading Lens
CKO-CS18-035018-1306 | Φ35mm | 17.4 mm | Philips | Fortimo SLM 1204 L09 G7N | Φ9.8 mm | 35° | 66° |  | Soft Shading Lens
CKO-CS18-035018-1306 | Φ35mm | 17.4 mm | Philips | Fortimo SLM 1203 L09 G7N | Φ9.8 mm | 36° | 68° |  | Soft Shading Lens
CKO-CS18-035018-1306 | Φ35mm | 17.4 mm | Philips | Fortimo SLM 1202 L09 G7N | Φ9.8 mm | 36° | 67° |  | Soft Shading Lens
CKO-CS18-035018-1306 | Φ35mm | 17.4 mm | Philips | Fortimo SLM 1201 L09 G7N | Φ9.8 mm | 34° | 66° |  | Soft Shading Lens
CKO-CS18-035018-1306 | Φ35mm | 17.4 mm | Philips | Fortimo SLM PW 1204 L09 G7 | Φ9 mm | 32° | 61° |  | Soft Shading Lens
CKO-CS18-035018-1306 | Φ35mm | 17.4 mm | Philips | Fortimo SLM 1203 L09 G6_PI | Φ9 mm | 34° | 64° |  | Soft Shading Lens
CKO-CS18-035018-1306 | Φ35mm | 17.4 mm | Philips | Fortimo SLM 1203 L09 G6_DL | Φ9 mm | 34° | 64° |  | Soft Shading Lens
CKO-CS18-035018-1306 | Φ35mm | 17.4 mm | Philips | Fortimo SLM 1202 L06 G6 | Φ6.5 mm | 29° | 54° |  | Soft Shading Lens
CKO-CS18-035018-1306 | Φ35mm | 17.4 mm | Philips | Fortimo SLM 1202 L06 G7 | Φ6.5 mm | 30° | 55° |  | Soft Shading Lens
CKO-CS18-035018-1305 | Φ35mm | 17.4 mm | Philips | Fortimo SLM 1204 L09 G7N | Φ9.8 mm | 43° | 71° |  | Soft Shading Lens
CKO-CS18-035018-1305 | Φ35mm | 17.4 mm | Philips | Fortimo SLM 1203 L09 G7N | Φ9.8 mm | 44° | 73° |  | Soft Shading Lens
CKO-CS18-035018-1305 | Φ35mm | 17.4 mm | Philips | Fortimo SLM 1202 L09 G7N | Φ9.8 mm | 44° | 72° |  | Soft Shading Lens
CKO-CS18-035018-1305 | Φ35mm | 17.4 mm | Philips | Fortimo SLM 1201 L09 G7N | Φ9.8 mm | 42° | 71° |  | Soft Shading Lens
CKO-CS18-035018-1305 | Φ35mm | 17.4 mm | Philips | Fortimo SLM PW 1204 L09 G7 | Φ9 mm | 42° | 68° |  | Soft Shading Lens
CKO-CS18-035018-1305 | Φ35mm | 17.4 mm | Philips | Fortimo SLM 1203 L09 G6_PI | Φ9 mm | 42° | 69° |  | Soft Shading Lens
CKO-CS18-035018-1305 | Φ35mm | 17.4 mm | Philips | Fortimo SLM 1203 L09 G6_DL | Φ9 mm | 42° | 69° |  | Soft Shading Lens
CKO-CS18-035018-1305 | Φ35mm | 17.4 mm | Philips | Fortimo SLM 1202 L06 G6 | Φ6.5 mm | 35° | 58° |  | Soft Shading Lens
CKO-CS18-035018-1305 | Φ35mm | 17.4 mm | Philips | Fortimo SLM 1202 L06 G7 | Φ6.5 mm | 35° | 58° |  | Soft Shading Lens
CKO-CS18-035018-1303 | Φ35mm | 17.4 mm | Philips | Fortimo SLM 1204 L09 G7N | Φ9.8 mm | 31° | 64° |  | Soft Shading Lens
CKO-CS18-035018-1303 | Φ35mm | 17.4 mm | Philips | Fortimo SLM 1203 L09 G7N | Φ9.8 mm | 32° | 65° |  | Soft Shading Lens
CKO-CS18-035018-1303 | Φ35mm | 17.4 mm | Philips | Fortimo SLM 1202 L09 G7N | Φ9.8 mm | 32° | 65° |  | Soft Shading Lens
CKO-CS18-035018-1303 | Φ35mm | 17.4 mm | Philips | Fortimo SLM 1201 L09 G7N | Φ9.8 mm | 29° | 63° |  | Soft Shading Lens
CKO-CS18-035018-1303 | Φ35mm | 17.4 mm | Philips | Fortimo SLM PW 1204 L09 G7 | Φ9 mm | 30° | 61° |  | Soft Shading Lens
CKO-CS18-035018-1303 | Φ35mm | 17.4 mm | Philips | Fortimo SLM 1203 L09 G6_PI | Φ9 mm | 30° | 61° |  | Soft Shading Lens
CKO-CS18-035018-1303 | Φ35mm | 17.4 mm | Philips | Fortimo SLM 1203 L09 G6_DL | Φ9 mm | 30° | 61° |  | Soft Shading Lens
CKO-CS18-035018-1303 | Φ35mm | 17.4 mm | Philips | Fortimo SLM 1202 L06 G6 | Φ6.5 mm | 25° | 51° |  | Soft Shading Lens
CKO-CS18-035018-1303 | Φ35mm | 17.4 mm | Philips | Fortimo SLM 1202 L06 G7 | Φ6.5 mm | 25° | 50° |  | Soft Shading Lens
CKO-CS18-035018-1301 | Φ35mm | 17.4 mm | Philips | Fortimo SLM 1204 L09 G7N | Φ9.8 mm | 26° | 59° |  | Soft Shading Lens
CKO-CS18-035018-1301 | Φ35mm | 17.4 mm | Philips | Fortimo SLM 1203 L09 G7N | Φ9.8 mm | 27° | 61° |  | Soft Shading Lens
CKO-CS18-035018-1301 | Φ35mm | 17.4 mm | Philips | Fortimo SLM 1202 L09 G7N | Φ9.8 mm | 27° | 60° |  | Soft Shading Lens
CKO-CS18-035018-1301 | Φ35mm | 17.4 mm | Philips | Fortimo SLM 1201 L09 G7N | Φ9.8 mm | 25° | 58° |  | Soft Shading Lens
CKO-CS18-035018-1301 | Φ35mm | 17.4 mm | Philips | Fortimo SLM PW 1204 L09 G7 | Φ9 mm | 26° | 56° |  | Soft Shading Lens
CKO-CS18-035018-1301 | Φ35mm | 17.4 mm | Philips | Fortimo SLM 1203 L09 G6_PI | Φ9 mm | 26° | 57° |  | Soft Shading Lens
CKO-CS18-035018-1301 | Φ35mm | 17.4 mm | Philips | Fortimo SLM 1203 L09 G6_DL | Φ9 mm | 26° | 57° |  | Soft Shading Lens
CKO-CS18-035018-1301 | Φ35mm | 17.4 mm | Philips | Fortimo SLM 1202 L06 G6 | Φ6.5 mm | 19° | 45° |  | Soft Shading Lens
CKO-CS18-035018-1301 | Φ35mm | 17.4 mm | Philips | Fortimo SLM 1202 L06 G7 | Φ6.5 mm | 21° | 44° |  | Soft Shading Lens
CKO-CS18-035018-1360 | Φ35mm | 17.4 mm | Cree | CMT1412 | Φ9.8 mm | 64° | 94° |  | Soft Shading Lens
CKO-CS18-035018-1360 | Φ35mm | 17.4 mm | Cree | CMT1407 | Φ9.8 mm | 64° | 95° |  | Soft Shading Lens
CKO-CS18-035018-1360 | Φ35mm | 17.4 mm | Cree | CXB1520 | Φ9 mm | 66° | 96° |  | Soft Shading Lens
CKO-CS18-035018-1360 | Φ35mm | 17.4 mm | Cree | CMA1516 | Φ9 mm | 64° | 94° |  | Soft Shading Lens
CKO-CS18-035018-1360 | Φ35mm | 17.4 mm | Cree | CXB1512 | Φ9 mm | 62° | 94° |  | Soft Shading Lens
CKO-CS18-035018-1360 | Φ35mm | 17.4 mm | Cree | CXA1512 | Φ9 mm | 65° | 94° |  | Soft Shading Lens
CKO-CS18-035018-1360 | Φ35mm | 17.4 mm | Cree | CXA1510 | Φ9 mm | 65° | 96° |  | Soft Shading Lens
CKO-CS18-035018-1360 | Φ35mm | 17.4 mm | Cree | CXB1507 | Φ9 mm | 65° | 96° |  | Soft Shading Lens
CKO-CS18-035018-1360 | Φ35mm | 17.4 mm | Cree | CXA1507 | Φ9 mm | 64° | 94° |  | Soft Shading Lens
CKO-CS18-035018-1360 | Φ35mm | 17.4 mm | Cree | CXB1310 | Φ6 mm | 64° | 91° |  | Soft Shading Lens
CKO-CS18-035018-1360 | Φ35mm | 17.4 mm | Cree | CMA1306 | Φ6 mm | 61° | 86° |  | Soft Shading Lens
CKO-CS18-035018-1360 | Φ35mm | 17.4 mm | Cree | CXB1304 | Φ6 mm | 67° | 92° |  | Soft Shading Lens
CKO-CS18-035018-1360 | Φ35mm | 17.4 mm | Cree | CXA1304 | Φ6 mm | 66° | 91° |  | Soft Shading Lens
CKO-CS18-035018-1360 | Φ35mm | 17.4 mm | Cree | CMA1303 | Φ4.5 mm | 65° | 87° |  | Soft Shading Lens
CKO-CS18-035018-1360 | Φ35mm | 17.4 mm | Cree | MHD-G | 7.0 x 7.0 mm | 73° | 99° |  | Soft Shading Lens
CKO-CS18-035018-1360 | Φ35mm | 17.4 mm | Cree | XHP50.2 | 5.0 x 5.0 mm | 78° | 101° |  | Soft Shading Lens
CKO-CS18-035018-1360 | Φ35mm | 17.4 mm | Cree | XPG 3 | 3.5 x 3.5 mm | 39° | 92° |  | Soft Shading Lens
CKO-CS18-035018-1360 | Φ35mm | 17.4 mm | Cree | XPE 2 | 3.5 x 3.5 mm | 77° | 97° |  | Soft Shading Lens
CKO-CS18-035018-1360 | Φ35mm | 17.4 mm | Cree | XBD | 2.5 x 2.5 mm | 73° | 93° |  | Soft Shading Lens
CKO-CS18-035018-1360 | Φ35mm | 17.4 mm | Cree | XD 16 | 1.6 x 1.6 mm | 74° | 96° |  | Soft Shading Lens
CKO-CS18-035018-1306 | Φ35mm | 17.4 mm | Cree | CMT1412 | Φ9.8 mm | 35° | 66° |  | Soft Shading Lens
CKO-CS18-035018-1306 | Φ35mm | 17.4 mm | Cree | CMT1407 | Φ9.8 mm | 35° | 65° |  | Soft Shading Lens
CKO-CS18-035018-1306 | Φ35mm | 17.4 mm | Cree | CXB1520 | Φ9 mm | 36° | 65° |  | Soft Shading Lens
CKO-CS18-035018-1306 | Φ35mm | 17.4 mm | Cree | CMA1516 | Φ9 mm | 35° | 65° |  | Soft Shading Lens
CKO-CS18-035018-1306 | Φ35mm | 17.4 mm | Cree | CXB1512 | Φ9 mm | 34° | 63° |  | Soft Shading Lens
CKO-CS18-035018-1306 | Φ35mm | 17.4 mm | Cree | CXA1512 | Φ9 mm | 33° | 61° |  | Soft Shading Lens
CKO-CS18-035018-1306 | Φ35mm | 17.4 mm | Cree | CXA1510 | Φ9 mm | 34° | 63° |  | Soft Shading Lens
CKO-CS18-035018-1306 | Φ35mm | 17.4 mm | Cree | CXB1507 | Φ9 mm | 34° | 63° |  | Soft Shading Lens
CKO-CS18-035018-1306 | Φ35mm | 17.4 mm | Cree | CXA1507 | Φ9 mm | 34° | 62° |  | Soft Shading Lens
CKO-CS18-035018-1306 | Φ35mm | 17.4 mm | Cree | CXB1310 | Φ6 mm | 29° | 53° |  | Soft Shading Lens
CKO-CS18-035018-1306 | Φ35mm | 17.4 mm | Cree | CMA1306 | Φ6 mm | 28° | 52° |  | Soft Shading Lens
CKO-CS18-035018-1306 | Φ35mm | 17.4 mm | Cree | CXB1304 | Φ6 mm | 29° | 52° |  | Soft Shading Lens
CKO-CS18-035018-1306 | Φ35mm | 17.4 mm | Cree | CXA1304 | Φ6 mm | 28° | 52° |  | Soft Shading Lens
CKO-CS18-035018-1306 | Φ35mm | 17.4 mm | Cree | CMA1303 | Φ4.5 mm | 25° | 47° |  | Soft Shading Lens
CKO-CS18-035018-1306 | Φ35mm | 17.4 mm | Cree | MHD-G | 7.0 x 7.0 mm | 34° | 59° |  | Soft Shading Lens
CKO-CS18-035018-1306 | Φ35mm | 17.4 mm | Cree | XHP50.2 | 5.0 x 5.0 mm | 33° | 56° |  | Soft Shading Lens
CKO-CS18-035018-1306 | Φ35mm | 17.4 mm | Cree | XPG 3 | 3.5 x 3.5 mm | 22° | 51° |  | Soft Shading Lens
CKO-CS18-035018-1306 | Φ35mm | 17.4 mm | Cree | XPE 2 | 3.5 x 3.5 mm | 31° | 53° |  | Soft Shading Lens
CKO-CS18-035018-1306 | Φ35mm | 17.4 mm | Cree | XBD | 2.5 x 2.5 mm | 29° | 51° |  | Soft Shading Lens
CKO-CS18-035018-1306 | Φ35mm | 17.4 mm | Cree | XD 16 | 1.6 x 1.6 mm | 32° | 55° |  | Soft Shading Lens
CKO-CS18-035018-1305 | Φ35mm | 17.4 mm | Cree | CMT1412 | Φ9.8 mm | 43° | 71° |  | Soft Shading Lens
CKO-CS18-035018-1305 | Φ35mm | 17.4 mm | Cree | CMT1407 | Φ9.8 mm | 43° | 71° |  | Soft Shading Lens
CKO-CS18-035018-1305 | Φ35mm | 17.4 mm | Cree | CXB1520 | Φ9 mm | 44° | 70° |  | Soft Shading Lens
CKO-CS18-035018-1305 | Φ35mm | 17.4 mm | Cree | CMA1516 | Φ9 mm | 43° | 70° |  | Soft Shading Lens
CKO-CS18-035018-1305 | Φ35mm | 17.4 mm | Cree | CXB1512 | Φ9 mm | 41° | 68° |  | Soft Shading Lens
CKO-CS18-035018-1305 | Φ35mm | 17.4 mm | Cree | CXA1512 | Φ9 mm | 41° | 67° |  | Soft Shading Lens
CKO-CS18-035018-1305 | Φ35mm | 17.4 mm | Cree | CXA1510 | Φ9 mm | 43° | 69° |  | Soft Shading Lens
CKO-CS18-035018-1305 | Φ35mm | 17.4 mm | Cree | CXB1507 | Φ9 mm | 43° | 69° |  | Soft Shading Lens
CKO-CS18-035018-1305 | Φ35mm | 17.4 mm | Cree | CXA1507 | Φ9 mm | 42° | 69° |  | Soft Shading Lens
CKO-CS18-035018-1305 | Φ35mm | 17.4 mm | Cree | CXB1310 | Φ6 mm | 35° | 58° |  | Soft Shading Lens
CKO-CS18-035018-1305 | Φ35mm | 17.4 mm | Cree | CMA1306 | Φ6 mm | 34° | 56° |  | Soft Shading Lens
CKO-CS18-035018-1305 | Φ35mm | 17.4 mm | Cree | CXB1304 | Φ6 mm | 35° | 58° |  | Soft Shading Lens
CKO-CS18-035018-1305 | Φ35mm | 17.4 mm | Cree | CXA1304 | Φ6 mm | 35° | 58° |  | Soft Shading Lens
CKO-CS18-035018-1305 | Φ35mm | 17.4 mm | Cree | CMA1303 | Φ4.5 mm | 31° | 52° |  | Soft Shading Lens
CKO-CS18-035018-1305 | Φ35mm | 17.4 mm | Cree | MHD-G | 7.0 x 7.0 mm | 45° | 68° |  | Soft Shading Lens
CKO-CS18-035018-1305 | Φ35mm | 17.4 mm | Cree | XHP50.2 | 5.0 x 5.0 mm | 44° | 65° |  | Soft Shading Lens
CKO-CS18-035018-1305 | Φ35mm | 17.4 mm | Cree | XPG 3 | 3.5 x 3.5 mm | 18° | 57° |  | Soft Shading Lens
CKO-CS18-035018-1305 | Φ35mm | 17.4 mm | Cree | XPE 2 | 3.5 x 3.5 mm | 42° | 59° |  | Soft Shading Lens
CKO-CS18-035018-1305 | Φ35mm | 17.4 mm | Cree | XBD | 2.5 x 2.5 mm | 38° | 58° |  | Soft Shading Lens
CKO-CS18-035018-1305 | Φ35mm | 17.4 mm | Cree | XD 16 | 1.6 x 1.6 mm | 42° | 63° |  | Soft Shading Lens
CKO-CS18-035018-1303 | Φ35mm | 17.4 mm | Cree | CMT1412 | Φ9.8 mm | 31° | 63° |  | Soft Shading Lens
CKO-CS18-035018-1303 | Φ35mm | 17.4 mm | Cree | CMT1407 | Φ9.8 mm | 30° | 62° |  | Soft Shading Lens
CKO-CS18-035018-1303 | Φ35mm | 17.4 mm | Cree | CXB1520 | Φ9 mm | 31° | 62° |  | Soft Shading Lens
CKO-CS18-035018-1303 | Φ35mm | 17.4 mm | Cree | CMA1516 | Φ9 mm | 30° | 62° |  | Soft Shading Lens
CKO-CS18-035018-1303 | Φ35mm | 17.4 mm | Cree | CXB1512 | Φ9 mm | 29° | 60° |  | Soft Shading Lens
CKO-CS18-035018-1303 | Φ35mm | 17.4 mm | Cree | CXA1512 | Φ9 mm | 28° | 58° |  | Soft Shading Lens
CKO-CS18-035018-1303 | Φ35mm | 17.4 mm | Cree | CXA1510 | Φ9 mm | 29° | 60° |  | Soft Shading Lens
CKO-CS18-035018-1303 | Φ35mm | 17.4 mm | Cree | CXB1507 | Φ9 mm | 30° | 60° |  | Soft Shading Lens
CKO-CS18-035018-1303 | Φ35mm | 17.4 mm | Cree | CXA1507 | Φ9 mm | 29° | 59° |  | Soft Shading Lens
CKO-CS18-035018-1303 | Φ35mm | 17.4 mm | Cree | CXB1310 | Φ6 mm | 24° | 48° |  | Soft Shading Lens
CKO-CS18-035018-1303 | Φ35mm | 17.4 mm | Cree | CMA1306 | Φ6 mm | 24° | 48° |  | Soft Shading Lens
CKO-CS18-035018-1303 | Φ35mm | 17.4 mm | Cree | CXB1304 | Φ6 mm | 24° | 47° |  | Soft Shading Lens
CKO-CS18-035018-1303 | Φ35mm | 17.4 mm | Cree | CXA1304 | Φ6 mm | 23° | 47° |  | Soft Shading Lens
CKO-CS18-035018-1303 | Φ35mm | 17.4 mm | Cree | CMA1303 | Φ4.5 mm | 21° | 42° |  | Soft Shading Lens
CKO-CS18-035018-1303 | Φ35mm | 17.4 mm | Cree | MHD-G | 7.0 x 7.0 mm | 26° | 52° |  | Soft Shading Lens
CKO-CS18-035018-1303 | Φ35mm | 17.4 mm | Cree | XHP50.2 | 5.0 x 5.0 mm | 23° | 46° |  | Soft Shading Lens
CKO-CS18-035018-1303 | Φ35mm | 17.4 mm | Cree | XPG 3 | 3.5 x 3.5 mm | 17° | 40° |  | Soft Shading Lens
CKO-CS18-035018-1303 | Φ35mm | 17.4 mm | Cree | XPE 2 | 3.5 x 3.5 mm | 14° | 38° |  | Soft Shading Lens
CKO-CS18-035018-1303 | Φ35mm | 17.4 mm | Cree | XBD | 2.5 x 2.5 mm | 17° | 40° |  | Soft Shading Lens
CKO-CS18-035018-1303 | Φ35mm | 17.4 mm | Cree | XD 16 | 1.6 x 1.6 mm | 21° | 44° |  | Soft Shading Lens
CKO-CS18-035018-1301 | Φ35mm | 17.4 mm | Cree | CMT1412 | Φ9.8 mm | 26° | 58° |  | Soft Shading Lens
CKO-CS18-035018-1301 | Φ35mm | 17.4 mm | Cree | CMT1407 | Φ9.8 mm | 26° | 57° |  | Soft Shading Lens
CKO-CS18-035018-1301 | Φ35mm | 17.4 mm | Cree | CXB1520 | Φ9 mm | 28° | 58° |  | Soft Shading Lens
CKO-CS18-035018-1301 | Φ35mm | 17.4 mm | Cree | CMA1516 | Φ9 mm | 27° | 58° |  | Soft Shading Lens
CKO-CS18-035018-1301 | Φ35mm | 17.4 mm | Cree | CXB1512 | Φ9 mm | 25° | 55° |  | Soft Shading Lens
CKO-CS18-035018-1301 | Φ35mm | 17.4 mm | Cree | CXA1512 | Φ9 mm | 24° | 53° |  | Soft Shading Lens
CKO-CS18-035018-1301 | Φ35mm | 17.4 mm | Cree | CXA1510 | Φ9 mm | 26° | 55° |  | Soft Shading Lens
CKO-CS18-035018-1301 | Φ35mm | 17.4 mm | Cree | CXB1507 | Φ9 mm | 26° | 55° |  | Soft Shading Lens
CKO-CS18-035018-1301 | Φ35mm | 17.4 mm | Cree | CXA1507 | Φ9 mm | 26° | 55° |  | Soft Shading Lens
CKO-CS18-035018-1301 | Φ35mm | 17.4 mm | Cree | CXB1310 | Φ6 mm | 19° | 42° |  | Soft Shading Lens
CKO-CS18-035018-1301 | Φ35mm | 17.4 mm | Cree | CMA1306 | Φ6 mm | 18° | 41° |  | Soft Shading Lens
CKO-CS18-035018-1301 | Φ35mm | 17.4 mm | Cree | CXB1304 | Φ6 mm | 18° | 40° |  | Soft Shading Lens
CKO-CS18-035018-1301 | Φ35mm | 17.4 mm | Cree | CXA1304 | Φ6 mm | 18° | 39° |  | Soft Shading Lens
CKO-CS18-035018-1301 | Φ35mm | 17.4 mm | Cree | CMA1303 | Φ4.5 mm | 15° | 34° |  | Soft Shading Lens
CKO-CS18-035018-1301 | Φ35mm | 17.4 mm | Cree | MHD-G | 7.0 x 7.0 mm | 22° | 47° |  | Soft Shading Lens
CKO-CS18-035018-1301 | Φ35mm | 17.4 mm | Cree | XHP50.2 | 5.0 x 5.0 mm | 17° | 39° |  | Soft Shading Lens
CKO-CS18-035018-1301 | Φ35mm | 17.4 mm | Cree | XPG 3 | 3.5 x 3.5 mm | 13° | 32° |  | Soft Shading Lens
CKO-CS18-035018-1301 | Φ35mm | 17.4 mm | Cree | XPE 2 | 3.5 x 3.5 mm | 9° | 23° |  | Soft Shading Lens
CKO-CS18-035018-1301 | Φ35mm | 17.4 mm | Cree | XBD | 2.5 x 2.5 mm | 10° | 29° |  | Soft Shading Lens
CKO-CS18-035018-1301 | Φ35mm | 17.4 mm | Cree | XD 16 | 1.6 x 1.6 mm | 15° | 35° |  | Soft Shading Lens
CKO-SA18-025014-0911 | Φ25mm | 13.5 mm | Osram | Oslon Square | 3.0 x 3.0 mm | 26°x 33° | 45°x65° |  | Soft Shading Oval Lens
CKO-SA18-025014-0909 | Φ25mm | 13.5 mm | Osram | Oslon Square | 3.0 x 3.0 mm | 10°x 31° | 26°x46° |  | Soft Shading Oval Lens
CKO-SA18-025014-0909 | Φ25mm | 13.5 mm | Nichia | 219 C | 3.5 x 3.5 mm | 12°x 31° | 28°x48° |  | Soft Shading Oval Lens
CKO-CS18-025014-0911 | Φ25mm | 13.5 mm | Lumileds | LUXEON 1202 HD | Φ6.5 mm | 33°x 39° | 67°x79° |  | Soft Shading Oval Lens
CKO-CS18-025014-0909 | Φ25mm | 13.5 mm | Lumileds | LUXEON 1202 HD | Φ6.5 mm | 23°x 36° | 77°x77° |  | Soft Shading Oval Lens
CKO-CS18-025014-0911 | Φ25mm | 13.5 mm | Luminus | CXM-6-AC40 | Φ6.3 mm | 34°x 40° | 67°x82° |  | Soft Shading Oval Lens
CKO-CS18-025014-0911 | Φ25mm | 13.5 mm | Luminus | CXM-4-AC40 | Φ4.5 mm | 25°x 34° | 51°x67° |  | Soft Shading Oval Lens
CKO-CS18-025014-0911 | Φ25mm | 13.5 mm | Luminus | CXM-3-AC40 | Φ3.5 mm | 22°x 32° | 45°x61° |  | Soft Shading Oval Lens
CKO-CS18-025014-0909 | Φ25mm | 13.5 mm | Luminus | CXM-6-AC40 | Φ6.3 mm | 24°x 37° | 75°x82° |  | Soft Shading Oval Lens
CKO-CS18-025014-0909 | Φ25mm | 13.5 mm | Luminus | CXM-4-AC40 | Φ4.5 mm | 19°x 33° | 61°x67° |  | Soft Shading Oval Lens
CKO-CS18-025014-0909 | Φ25mm | 13.5 mm | Luminus | CXM-3-AC40 | Φ3.5 mm | 17°x 33° | 51°x63° |  | Soft Shading Oval Lens
CKO-SA18-025014-0911 | Φ25mm | 13.5 mm | Citizen | CLU 700 | Φ6 mm | 30°x 36° | 59°x74° |  | Soft Shading Oval Lens
CKO-SA18-025014-0911 | Φ25mm | 13.5 mm | Citizen | CLU 701 | Φ6 mm | 30°x 37° | 60°x73° |  | Soft Shading Oval Lens
CKO-SA18-025014-0911 | Φ25mm | 13.5 mm | Citizen | CLU 7A2 | Φ4.2 mm | 23°x 33° | 47°x65° |  | Soft Shading Oval Lens
CKO-SA18-025014-0909 | Φ25mm | 13.5 mm | Citizen | CLU 700 | Φ6 mm | 23°x 34° | 70°x73° |  | Soft Shading Oval Lens
CKO-SA18-025014-0909 | Φ25mm | 13.5 mm | Citizen | CLU 701 | Φ6 mm | 22°x 35° | 69°x72° |  | Soft Shading Oval Lens
CKO-SA18-025014-0909 | Φ25mm | 13.5 mm | Citizen | CLU 7A2 | Φ4.2 mm | 18°x 33° | 57°x65° |  | Soft Shading Oval Lens
CKO-SA18-025014-0911 | Φ25mm | 13.5 mm | Philips | Fortimo SLM 1202 L06 G6 | Φ6.5 mm | 34°x 39° | 66°x78° |  | Soft Shading Oval Lens
CKO-SA18-025014-0911 | Φ25mm | 13.5 mm | Philips | Fortimo SLM 1202 L06 G7 | Φ6.5 mm | 33°x 38° | 65°x77° |  | Soft Shading Oval Lens
CKO-SA18-025014-0909 | Φ25mm | 13.5 mm | Philips | Fortimo SLM 1202 L06 G6 | Φ6.5 mm | 23°x 36° | 73°x76° |  | Soft Shading Oval Lens
CKO-SA18-025014-0909 | Φ25mm | 13.5 mm | Philips | Fortimo SLM 1202 L06 G7 | Φ6.5 mm | 30°x 38° | 63°x78° |  | Soft Shading Oval Lens
CKO-SA18-025014-0911 | Φ25mm | 13.5 mm | Cree | CXB1310 | Φ6 mm | 31°x 37° | 59°x74° |  | Soft Shading Oval Lens
CKO-SA18-025014-0911 | Φ25mm | 13.5 mm | Cree | CMA1306 | Φ6 mm | 32°x 37° | 61°x77° |  | Soft Shading Oval Lens
CKO-SA18-025014-0911 | Φ25mm | 13.5 mm | Cree | CXB1304 | Φ6 mm | 32°x 37° | 58°x75° |  | Soft Shading Oval Lens
CKO-SA18-025014-0911 | Φ25mm | 13.5 mm | Cree | CXA1304 | Φ6 mm | 31°x 36° | 58°x73° |  | Soft Shading Oval Lens
CKO-SA18-025014-0911 | Φ25mm | 13.5 mm | Cree | CMA1303 | Φ4.5 mm | 26°x 33° | 50°x66° |  | Soft Shading Oval Lens
CKO-SA18-025014-0911 | Φ25mm | 13.5 mm | Cree | XP-L HI | 3.45 x 3.45 mm | 27°x 33° | 47°x66° |  | Soft Shading Oval Lens
CKO-SA18-025014-0911 | Φ25mm | 13.5 mm | Cree | J Series 3030 | 3.0 x 3.0 mm | 22°x 32° | 41°x61° |  | Soft Shading Oval Lens
CKO-SA18-025014-0909 | Φ25mm | 13.5 mm | Cree | CXB1310 | Φ6 mm | 22°x 35° | 73°x73° |  | Soft Shading Oval Lens
CKO-SA18-025014-0909 | Φ25mm | 13.5 mm | Cree | CMA1306 | Φ6 mm | 23°x 35° | 70°x78° |  | Soft Shading Oval Lens
CKO-SA18-025014-0909 | Φ25mm | 13.5 mm | Cree | CXB1304 | Φ6 mm | 21°x 34° | 64°x72° |  | Soft Shading Oval Lens
CKO-SA18-025014-0909 | Φ25mm | 13.5 mm | Cree | CXA1304 | Φ6 mm | 21°x 33° | 64°x67° |  | Soft Shading Oval Lens
CKO-SA18-025014-0909 | Φ25mm | 13.5 mm | Cree | CMA1303 | Φ4.5 mm | 19°x 33° | 58°x65° |  | Soft Shading Oval Lens
CKO-SA18-025014-0909 | Φ25mm | 13.5 mm | Cree | XP-L HI | 3.45 x 3.45 mm | 11°x 31° | 26°x46° |  | Soft Shading Oval Lens
CKO-SA18-025014-0909 | Φ25mm | 13.5 mm | Cree | J Series 3030 | 3.0 x 3.0 mm | 12°x 31° | 29°x47° |  | Soft Shading Oval Lens
CKO-CS18-025014-0905 | Φ25mm | 13.5 mm | Osram | Oslon SSL150 | 3.0 x 3.0 mm | 28° | 54° |  | Soft Shading Lens
CKO-CS18-025014-0905 | Φ25mm | 13.5 mm | Osram | Oslon SSL 80 | 3.0 x 3.0 mm | 30° | 53° |  | Soft Shading Lens
CKO-CS18-025014-0905 | Φ25mm | 13.5 mm | Osram | Oslon Square | 3.0 x 3.0 mm | 29° | 53° |  | Soft Shading Lens
CKO-CS18-025014-0903 | Φ25mm | 13.5 mm | Osram | Oslon SSL150 | 3.0 x 3.0 mm | 20° | 40° |  | Soft Shading Lens
CKO-CS18-025014-0903 | Φ25mm | 13.5 mm | Osram | Oslon SSL 80 | 3.0 x 3.0 mm | 23° | 45° |  | Soft Shading Lens
CKO-CS18-025014-0903 | Φ25mm | 13.5 mm | Osram | Oslon Square | 3.0 x 3.0 mm | 21° | 43° |  | Soft Shading Lens
CKO-CS18-025014-0901 | Φ25mm | 13.5 mm | Osram | Oslon SSL150 | 3.0 x 3.0 mm | 8° | 19° |  | Soft Shading Lens
CKO-CS18-025014-0901 | Φ25mm | 13.5 mm | Osram | Oslon SSL 80 | 3.0 x 3.0 mm | 10° | 26° |  | Soft Shading Lens
CKO-CS18-025014-0901 | Φ25mm | 13.5 mm | Osram | Oslon Square | 3.0 x 3.0 mm | 10° | 24° |  | Soft Shading Lens
CKO-CS18-025014-0905 | Φ25mm | 13.5 mm | Nichia | 219 C | 3.5 x 3.5 mm | 31° | 56° |  | Soft Shading Lens
CKO-CS18-025014-0903 | Φ25mm | 13.5 mm | Nichia | 219 C | 3.5 x 3.5 mm | 23° | 46° |  | Soft Shading Lens
CKO-CS18-025014-0901 | Φ25mm | 13.5 mm | Nichia | 219 C | 3.5 x 3.5 mm | 13° | 29° |  | Soft Shading Lens
CKO-CS18-025014-0905 | Φ25mm | 13.5 mm | Lumileds | LUXEON 1202 HD | Φ6.5 mm | 35° | 73° |  | Soft Shading Lens
CKO-CS18-025014-0903 | Φ25mm | 13.5 mm | Lumileds | LUXEON 1202 HD | Φ6.5 mm | 30° | 71° |  | Soft Shading Lens
CKO-CS18-025014-0901 | Φ25mm | 13.5 mm | Lumileds | LUXEON 1202 HD | Φ6.5 mm | 23° | 74° |  | Soft Shading Lens
CKO-CS18-025014-0905 | Φ25mm | 13.5 mm | Luminus | CXM-6-AC40 | Φ6.3 mm | 36° | 76° |  | Soft Shading Lens
CKO-CS18-025014-0905 | Φ25mm | 13.5 mm | Luminus | CXM-4-AC40 | Φ4.5 mm | 29° | 59° |  | Soft Shading Lens
CKO-CS18-025014-0905 | Φ25mm | 13.5 mm | Luminus | CXM-3-AC40 | Φ3.5 mm | 27° | 53° |  | Soft Shading Lens
CKO-CS18-025014-0903 | Φ25mm | 13.5 mm | Luminus | CXM-6-AC40 | Φ6.3 mm | 31° | 76° |  | Soft Shading Lens
CKO-CS18-025014-0903 | Φ25mm | 13.5 mm | Luminus | CXM-4-AC40 | Φ4.5 mm | 25° | 61° |  | Soft Shading Lens
CKO-CS18-025014-0903 | Φ25mm | 13.5 mm | Luminus | CXM-3-AC40 | Φ3.5 mm | 23° | 55° |  | Soft Shading Lens
CKO-CS18-025014-0901 | Φ25mm | 13.5 mm | Luminus | CXM-6-AC40 | Φ6.3 mm | 23° | 76° |  | Soft Shading Lens
CKO-CS18-025014-0901 | Φ25mm | 13.5 mm | Luminus | CXM-4-AC40 | Φ4.5 mm | 19° | 57° |  | Soft Shading Lens
CKO-CS18-025014-0901 | Φ25mm | 13.5 mm | Luminus | CXM-3-AC40 | Φ3.5 mm | 18° | 49° |  | Soft Shading Lens
CKO-CS18-025014-0905 | Φ25mm | 13.5 mm | Citizen | CLU 700 | Φ6 mm | 33° | 67° |  | Soft Shading Lens
CKO-CS18-025014-0905 | Φ25mm | 13.5 mm | Citizen | CLU 701 | Φ6 mm | 32° | 67° |  | Soft Shading Lens
CKO-CS18-025014-0905 | Φ25mm | 13.5 mm | Citizen | CLU 7A2 | Φ4.2 mm | 28° | 58° |  | Soft Shading Lens
CKO-CS18-025014-0903 | Φ25mm | 13.5 mm | Citizen | CLU 700 | Φ6 mm | 29° | 69° |  | Soft Shading Lens
CKO-CS18-025014-0903 | Φ25mm | 13.5 mm | Citizen | CLU 701 | Φ6 mm | 28° | 68° |  | Soft Shading Lens
CKO-CS18-025014-0903 | Φ25mm | 13.5 mm | Citizen | CLU 7A2 | Φ4.2 mm | 25° | 58° |  | Soft Shading Lens
CKO-CS18-025014-0901 | Φ25mm | 13.5 mm | Citizen | CLU 700 | Φ6 mm | 21° | 66° |  | Soft Shading Lens
CKO-CS18-025014-0901 | Φ25mm | 13.5 mm | Citizen | CLU 701 | Φ6 mm | 21° | 64° |  | Soft Shading Lens
CKO-CS18-025014-0901 | Φ25mm | 13.5 mm | Citizen | CLU 7A2 | Φ4.2 mm | 18° | 52° |  | Soft Shading Lens
CKO-CS18-025014-0905 | Φ25mm | 13.5 mm | Philips | Fortimo SLM 1202 L06 G6 | Φ6.5 mm | 35° | 72° |  | Soft Shading Lens
CKO-CS18-025014-0905 | Φ25mm | 13.5 mm | Philips | Fortimo SLM 1202 L06 G7 | Φ6.5 mm | 35° | 71° |  | Soft Shading Lens
CKO-CS18-025014-0903 | Φ25mm | 13.5 mm | Philips | Fortimo SLM 1202 L06 G6 | Φ6.5 mm | 30° | 72° |  | Soft Shading Lens
CKO-CS18-025014-0903 | Φ25mm | 13.5 mm | Philips | Fortimo SLM 1202 L06 G7 | Φ6.5 mm | 30° | 73° |  | Soft Shading Lens
CKO-CS18-025014-0901 | Φ25mm | 13.5 mm | Philips | Fortimo SLM 1202 L06 G6 | Φ6.5 mm | 23° | 71° |  | Soft Shading Lens
CKO-CS18-025014-0901 | Φ25mm | 13.5 mm | Philips | Fortimo SLM 1202 L06 G7 | Φ6.5 mm | 23° | 70° |  | Soft Shading Lens
CKO-CS18-025014-0905 | Φ25mm | 13.5 mm | Cree | CXB1310 | Φ6 mm | 33° | 67° |  | Soft Shading Lens
CKO-CS18-025014-0905 | Φ25mm | 13.5 mm | Cree | CMA1306 | Φ6 mm | 33° | 69° |  | Soft Shading Lens
CKO-CS18-025014-0905 | Φ25mm | 13.5 mm | Cree | CXB1304 | Φ6 mm | 33° | 66° |  | Soft Shading Lens
CKO-CS18-025014-0905 | Φ25mm | 13.5 mm | Cree | CXA1304 | Φ6 mm | 33° | 65° |  | Soft Shading Lens
CKO-CS18-025014-0905 | Φ25mm | 13.5 mm | Cree | CMA1303 | Φ4.5 mm | 29° | 58° |  | Soft Shading Lens
CKO-CS18-025014-0905 | Φ25mm | 13.5 mm | Cree | XP-L HI | 3.45 x 3.45 mm | 30° | 56° |  | Soft Shading Lens
CKO-CS18-025014-0905 | Φ25mm | 13.5 mm | Cree | XP-L | 3.45 x 3.45 mm | 35° | 61° |  | Soft Shading Lens
CKO-CS18-025014-0905 | Φ25mm | 13.5 mm | Cree | XPG 3 | 3.45 x 3.45 mm | 30° | 57° |  | Soft Shading Lens
CKO-CS18-025014-0905 | Φ25mm | 13.5 mm | Cree | XPG 2 | 3.45 x 3.45 mm | 34° | 57° |  | Soft Shading Lens
CKO-CS18-025014-0905 | Φ25mm | 13.5 mm | Cree | XPE 2 | 3.45 x 3.45 mm | 27° | 52° |  | Soft Shading Lens
CKO-CS18-025014-0905 | Φ25mm | 13.5 mm | Cree | J Series 3030 | 3.0 x 3.0 mm | 26° | 50° |  | Soft Shading Lens
CKO-CS18-025014-0905 | Φ25mm | 13.5 mm | Cree | XQE HI | 1.6 x 1.6 mm | 25° | 51° |  | Soft Shading Lens
CKO-CS18-025014-0905 | Φ25mm | 13.5 mm | Cree | XD 16 | 1.6 x 1.6 mm | 28° | 54° |  | Soft Shading Lens
CKO-CS18-025014-0903 | Φ25mm | 13.5 mm | Cree | CXB1310 | Φ6 mm | 29° | 67° |  | Soft Shading Lens
CKO-CS18-025014-0903 | Φ25mm | 13.5 mm | Cree | CMA1306 | Φ6 mm | 29° | 70° |  | Soft Shading Lens
CKO-CS18-025014-0903 | Φ25mm | 13.5 mm | Cree | CXB1304 | Φ6 mm | 29° | 67° |  | Soft Shading Lens
CKO-CS18-025014-0903 | Φ25mm | 13.5 mm | Cree | CXA1304 | Φ6 mm | 28° | 66° |  | Soft Shading Lens
CKO-CS18-025014-0903 | Φ25mm | 13.5 mm | Cree | CMA1303 | Φ4.5 mm | 25° | 59° |  | Soft Shading Lens
CKO-CS18-025014-0903 | Φ25mm | 13.5 mm | Cree | XP-L HI | 3.45 x 3.45 mm | 21° | 43° |  | Soft Shading Lens
CKO-CS18-025014-0903 | Φ25mm | 13.5 mm | Cree | XP-L | 3.45 x 3.45 mm | 25° | 49° |  | Soft Shading Lens
CKO-CS18-025014-0903 | Φ25mm | 13.5 mm | Cree | XPG 3 | 3.45 x 3.45 mm | 22° | 44° |  | Soft Shading Lens
CKO-CS18-025014-0903 | Φ25mm | 13.5 mm | Cree | XPG 2 | 3.45 x 3.45 mm | 23° | 45° |  | Soft Shading Lens
CKO-CS18-025014-0903 | Φ25mm | 13.5 mm | Cree | XPE 2 | 3.45 x 3.45 mm | 21° | 41° |  | Soft Shading Lens
CKO-CS18-025014-0903 | Φ25mm | 13.5 mm | Cree | J Series 3030 | 3.0 x 3.0 mm | 22° | 42° |  | Soft Shading Lens
CKO-CS18-025014-0903 | Φ25mm | 13.5 mm | Cree | XQE HI | 1.6 x 1.6 mm | 20° | 40° |  | Soft Shading Lens
CKO-CS18-025014-0903 | Φ25mm | 13.5 mm | Cree | XD 16 | 1.6 x 1.6 mm | 21° | 43° |  | Soft Shading Lens
CKO-CS18-025014-0901 | Φ25mm | 13.5 mm | Cree | CXB1310 | Φ6 mm | 22° | 65° |  | Soft Shading Lens
CKO-CS18-025014-0901 | Φ25mm | 13.5 mm | Cree | CMA1306 | Φ6 mm | 22° | 66° |  | Soft Shading Lens
CKO-CS18-025014-0901 | Φ25mm | 13.5 mm | Cree | CXB1304 | Φ6 mm | 21° | 63° |  | Soft Shading Lens
CKO-CS18-025014-0901 | Φ25mm | 13.5 mm | Cree | CXA1304 | Φ6 mm | 20° | 59° |  | Soft Shading Lens
CKO-CS18-025014-0901 | Φ25mm | 13.5 mm | Cree | CMA1303 | Φ4.5 mm | 18° | 54° |  | Soft Shading Lens
CKO-CS18-025014-0901 | Φ25mm | 13.5 mm | Cree | XP-L HI | 3.45 x 3.45 mm | 10° | 23° |  | Soft Shading Lens
CKO-CS18-025014-0901 | Φ25mm | 13.5 mm | Cree | XP-L | 3.45 x 3.45 mm | 15° | 32° |  | Soft Shading Lens
CKO-CS18-025014-0901 | Φ25mm | 13.5 mm | Cree | XPG 3 | 3.45 x 3.45 mm | 13° | 28° |  | Soft Shading Lens
CKO-CS18-025014-0901 | Φ25mm | 13.5 mm | Cree | XPG 2 | 3.45 x 3.45 mm | 13° | 28° |  | Soft Shading Lens
CKO-CS18-025014-0901 | Φ25mm | 13.5 mm | Cree | XPE 2 | 3.45 x 3.45 mm | 8° | 18° |  | Soft Shading Lens
CKO-CS18-025014-0901 | Φ25mm | 13.5 mm | Cree | J Series 3030 | 3.0 x 3.0 mm | 17° | 40° |  | Soft Shading Lens
CKO-CS18-025014-0901 | Φ25mm | 13.5 mm | Cree | XQE HI | 1.6 x 1.6 mm | 6° | 15° |  | Soft Shading Lens
CKO-CS18-025014-0901 | Φ25mm | 13.5 mm | Cree | XD 16 | 1.6 x 1.6 mm | 9° | 23° |  | Soft Shading Lens
CKO-CH15-045021-1609 | Φ45mm | 20.9 mm | Bridgelux | Vero 10 | Φ10 mm | 47° | 97° |  | Low Glare High Intensity Lens
CKO-CH15-045021-1607 | Φ45mm | 20.9 mm | Bridgelux | Vero 10 | Φ10 mm | 44° | 95° |  | Low Glare High Intensity Lens
CKO-CH15-045021-1605 | Φ45mm | 20.9 mm | Bridgelux | Vero 10 | Φ10 mm | 38° | 72° |  | Low Glare High Intensity Lens
CKO-CH15-045021-1603 | Φ45mm | 20.9 mm | Bridgelux | Vero 10 | Φ10 mm | 30° | 61° |  | Low Glare High Intensity Lens
CKO-CH15-045021-1602 | Φ45mm | 20.9 mm | Bridgelux | Vero 10 | Φ10 mm | 24° | 51° |  | Low Glare High Intensity Lens
CKO-CH15-045021-1601 | Φ45mm | 20.9 mm | Bridgelux | Vero 10 | Φ10 mm | 25° | 52° |  | Low Glare High Intensity Lens
CKO-CH15-045021-1660 | Φ45mm | 20.9 mm | TRIDONIC | SLE G7 13mm 3000lm 930 R ADV | Φ13 mm | 58° | 104° |  | Low Glare High Intensity Lens
CKO-CH15-045021-1660 | Φ45mm | 20.9 mm | TRIDONIC | SLE G7 09mm 1200lm 940 R ADV | Φ9 mm | 56° | 99° |  | Low Glare High Intensity Lens
CKO-CH15-045021-1650 | Φ45mm | 20.9 mm | TRIDONIC | SLE G7 13mm 3000lm 930 R ADV | Φ13 mm | 53° | 94° |  | Low Glare High Intensity Lens
CKO-CH15-045021-1650 | Φ45mm | 20.9 mm | TRIDONIC | SLE G7 09mm 1200lm 940 R ADV | Φ9 mm | 51° | 89° |  | Low Glare High Intensity Lens
CKO-CH15-045021-1609 | Φ45mm | 20.9 mm | TRIDONIC | SLE G7 13mm 3000lm 930 R ADV | Φ13 mm | 55° | 109° |  | Low Glare High Intensity Lens
CKO-CH15-045021-1609 | Φ45mm | 20.9 mm | TRIDONIC | SLE G7 09mm 1200lm 940 R ADV | Φ9 mm | 46° | 97° |  | Low Glare High Intensity Lens
CKO-CH15-045021-1607 | Φ45mm | 20.9 mm | TRIDONIC | SLE G7 13mm 3000lm 930 R ADV | Φ13 mm | 50° | 107° |  | Low Glare High Intensity Lens
CKO-CH15-045021-1607 | Φ45mm | 20.9 mm | TRIDONIC | SLE G7 09mm 1200lm 940 R ADV | Φ9 mm | 41° | 92° |  | Low Glare High Intensity Lens
CKO-CH15-045021-1605 | Φ45mm | 20.9 mm | TRIDONIC | SLE G7 13mm 3000lm 930 R ADV | Φ13 mm | 47° | 91° |  | Low Glare High Intensity Lens
CKO-CH15-045021-1605 | Φ45mm | 20.9 mm | TRIDONIC | SLE G7 09mm 1200lm 940 R ADV | Φ9 mm | 34° | 69° |  | Low Glare High Intensity Lens
CKO-CH15-045021-1603 | Φ45mm | 20.9 mm | TRIDONIC | SLE G7 13mm 3000lm 930 R ADV | Φ13 mm | 33° | 75° |  | Low Glare High Intensity Lens
CKO-CH15-045021-1603 | Φ45mm | 20.9 mm | TRIDONIC | SLE G7 09mm 1200lm 940 R ADV | Φ9 mm | 25° | 54° |  | Low Glare High Intensity Lens
CKO-CH15-045021-1602 | Φ45mm | 20.9 mm | TRIDONIC | SLE G7 13mm 3000lm 930 R ADV | Φ13 mm | 30° | 64° |  | Low Glare High Intensity Lens
CKO-CH15-045021-1602 | Φ45mm | 20.9 mm | TRIDONIC | SLE G7 09mm 1200lm 940 R ADV | Φ9 mm | 21° | 46° |  | Low Glare High Intensity Lens
CKO-CH15-045021-1601 | Φ45mm | 20.9 mm | TRIDONIC | SLE G7 13mm 3000lm 930 R ADV | Φ13 mm | 28° | 66° |  | Low Glare High Intensity Lens
CKO-CH15-045021-1601 | Φ45mm | 20.9 mm | TRIDONIC | SLE G7 09mm 1200lm 940 R ADV | Φ9 mm | 19° | 46° |  | Low Glare High Intensity Lens
CKO-CH15-045021-1660 | Φ45mm | 20.9 mm | Lumileds | LUXEON 1203 | Φ9 mm | 59° | 102° |  | Low Glare High Intensity Lens
CKO-CH15-045021-1660 | Φ45mm | 20.9 mm | Lumileds | LUXEON 1202 HD | Φ6.5 mm | 60° | 102° |  | Low Glare High Intensity Lens
CKO-CH15-045021-1650 | Φ45mm | 20.9 mm | Lumileds | LUXEON 1203 | Φ9 mm | 53° | 91° |  | Low Glare High Intensity Lens
CKO-CH15-045021-1650 | Φ45mm | 20.9 mm | Lumileds | LUXEON 1202 HD | Φ6.5 mm | 52° | 88° |  | Low Glare High Intensity Lens
CKO-CH15-045021-1609 | Φ45mm | 20.9 mm | Lumileds | LUXEON 1203 | Φ9 mm | 46° | 94° |  | Low Glare High Intensity Lens
CKO-CH15-045021-1609 | Φ45mm | 20.9 mm | Lumileds | LUXEON 1202 HD | Φ6.5 mm | 42° | 91° |  | Low Glare High Intensity Lens
CKO-CH15-045021-1607 | Φ45mm | 20.9 mm | Lumileds | LUXEON 1203 | Φ9 mm | 41° | 92° |  | Low Glare High Intensity Lens
CKO-CH15-045021-1607 | Φ45mm | 20.9 mm | Lumileds | LUXEON 1202 HD | Φ6.5 mm | 37° | 86° |  | Low Glare High Intensity Lens
CKO-CH15-045021-1605 | Φ45mm | 20.9 mm | Lumileds | LUXEON 1203 | Φ9 mm | 34° | 65° |  | Low Glare High Intensity Lens
CKO-CH15-045021-1605 | Φ45mm | 20.9 mm | Lumileds | LUXEON 1202 HD | Φ6.5 mm | 28° | 57° |  | Low Glare High Intensity Lens
CKO-CH15-045021-1605 | Φ45mm | 20.9 mm | Lumileds | LUXEON 1202s | Φ6.5 mm | 28° | 55° |  | Low Glare High Intensity Lens
CKO-CH15-045021-1603 | Φ45mm | 20.9 mm | Lumileds | LUXEON 1203 | Φ9 mm | 26° | 54° |  | Low Glare High Intensity Lens
CKO-CH15-045021-1603 | Φ45mm | 20.9 mm | Lumileds | LUXEON 1202 HD | Φ6.5 mm | 20° | 44° |  | Low Glare High Intensity Lens
CKO-CH15-045021-1603 | Φ45mm | 20.9 mm | Lumileds | LUXEON 1202s | Φ6.5 mm | 21° | 44° |  | Low Glare High Intensity Lens
CKO-CH15-045021-1602 | Φ45mm | 20.9 mm | Lumileds | LUXEON 1203 | Φ9 mm | 21° | 44° |  | Low Glare High Intensity Lens
CKO-CH15-045021-1602 | Φ45mm | 20.9 mm | Lumileds | LUXEON 1202 HD | Φ6.5 mm | 16° | 36° |  | Low Glare High Intensity Lens
CKO-CH15-045021-1602 | Φ45mm | 20.9 mm | Lumileds | LUXEON 1202s | Φ6.5 mm | 16° | 34° |  | Low Glare High Intensity Lens
CKO-CH15-045021-1601 | Φ45mm | 20.9 mm | Lumileds | LUXEON 1203 | Φ9 mm | 20° | 44° |  | Low Glare High Intensity Lens
CKO-CH15-045021-1601 | Φ45mm | 20.9 mm | Lumileds | LUXEON 1202 HD | Φ6.5 mm | 15° | 34° |  | Low Glare High Intensity Lens
CKO-CH15-045021-1601 | Φ45mm | 20.9 mm | Lumileds | LUXEON 1202s | Φ6.5 mm | 15° | 32° |  | Low Glare High Intensity Lens
CKO-CH15-045021-1660 | Φ45mm | 20.9 mm | Luminus | CXM-11-AC30 | Φ11 mm | 58° | 102° |  | Low Glare High Intensity Lens
CKO-CH15-045021-1660 | Φ45mm | 20.9 mm | Luminus | CXM-9-AC40 | Φ9.8 mm | 59° | 103° |  | Low Glare High Intensity Lens
CKO-CH15-045021-1660 | Φ45mm | 20.9 mm | Luminus | CXM-9-AC30 | Φ9.6 mm | 58° | 102° |  | Low Glare High Intensity Lens
CKO-CH15-045021-1660 | Φ45mm | 20.9 mm | Luminus | CXM-6-AC40 | Φ6.3 mm | 56° | 97° |  | Low Glare High Intensity Lens
CKO-CH15-045021-1660 | Φ45mm | 20.9 mm | Luminus | CXM-4-AC40 | Φ4.5 mm | 59° | 101° |  | Low Glare High Intensity Lens
CKO-CH15-045021-1660 | Φ45mm | 20.9 mm | Luminus | CXM-3-AC40 | Φ3.5 mm | 55° | 98° |  | Low Glare High Intensity Lens
CKO-CH15-045021-1650 | Φ45mm | 20.9 mm | Luminus | CXM-11-AC30 | Φ11 mm | 53° | 91° |  | Low Glare High Intensity Lens
CKO-CH15-045021-1650 | Φ45mm | 20.9 mm | Luminus | CXM-9-AC40 | Φ9.8 mm | 53° | 91° |  | Low Glare High Intensity Lens
CKO-CH15-045021-1650 | Φ45mm | 20.9 mm | Luminus | CXM-9-AC30 | Φ9.6 mm | 52° | 89° |  | Low Glare High Intensity Lens
CKO-CH15-045021-1650 | Φ45mm | 20.9 mm | Luminus | CXM-6-AC40 | Φ6.3 mm | 48° | 85° |  | Low Glare High Intensity Lens
CKO-CH15-045021-1650 | Φ45mm | 20.9 mm | Luminus | CXM-4-AC40 | Φ4.5 mm | 50° | 86° |  | Low Glare High Intensity Lens
CKO-CH15-045021-1650 | Φ45mm | 20.9 mm | Luminus | CXM-3-AC40 | Φ3.5 mm | 48° | 84° |  | Low Glare High Intensity Lens
CKO-CH15-045021-1609 | Φ45mm | 20.9 mm | Luminus | CXM-11-AC30 | Φ11 mm | 52° | 103° |  | Low Glare High Intensity Lens
CKO-CH15-045021-1609 | Φ45mm | 20.9 mm | Luminus | CXM-9-AC40 | Φ9.8 mm | 49° | 96° |  | Low Glare High Intensity Lens
CKO-CH15-045021-1609 | Φ45mm | 20.9 mm | Luminus | CXM-9-AC30 | Φ9.6 mm | 47° | 96° |  | Low Glare High Intensity Lens
CKO-CH15-045021-1609 | Φ45mm | 20.9 mm | Luminus | CXM-6-AC40 | Φ6.3 mm | 42° | 92° |  | Low Glare High Intensity Lens
CKO-CH15-045021-1609 | Φ45mm | 20.9 mm | Luminus | CXM-4-AC40 | Φ4.5 mm | 40° | 87° |  | Low Glare High Intensity Lens
CKO-CH15-045021-1609 | Φ45mm | 20.9 mm | Luminus | CXM-3-AC40 | Φ3.5 mm | 38° | 86° |  | Low Glare High Intensity Lens
CKO-CH15-045021-1607 | Φ45mm | 20.9 mm | Luminus | CXM-11-AC30 | Φ11.7 mm | 47° | 101° |  | Low Glare High Intensity Lens
CKO-CH15-045021-1607 | Φ45mm | 20.9 mm | Luminus | CXM-9-AC40 | Φ9.8 mm | 44° | 96° |  | Low Glare High Intensity Lens
CKO-CH15-045021-1607 | Φ45mm | 20.9 mm | Luminus | CXM-9-AC30 | Φ9.6 mm | 43° | 94° |  | Low Glare High Intensity Lens
CKO-CH15-045021-1607 | Φ45mm | 20.9 mm | Luminus | CXM-6-AC40 | Φ6.3 mm | 38° | 88° |  | Low Glare High Intensity Lens
CKO-CH15-045021-1607 | Φ45mm | 20.9 mm | Luminus | CXM-4-AC40 | Φ4.5 mm | 35° | 81° |  | Low Glare High Intensity Lens
CKO-CH15-045021-1607 | Φ45mm | 20.9 mm | Luminus | CXM-3-AC40 | Φ3.5 mm | 34° | 81° |  | Low Glare High Intensity Lens
CKO-CH15-045021-1605 | Φ45mm | 20.9 mm | Luminus | CXM-11-AC30 | Φ11.7 mm | 42° | 83° |  | Low Glare High Intensity Lens
CKO-CH15-045021-1605 | Φ45mm | 20.9 mm | Luminus | CXM-9-AC40 | Φ9.8 mm | 37° | 73° |  | Low Glare High Intensity Lens
CKO-CH15-045021-1605 | Φ45mm | 20.9 mm | Luminus | CXM-9-AC30 | Φ9.6 mm | 36° | 70° |  | Low Glare High Intensity Lens
CKO-CH15-045021-1605 | Φ45mm | 20.9 mm | Luminus | CXM-6-AC40 | Φ6.3 mm | 29° | 58° |  | Low Glare High Intensity Lens
CKO-CH15-045021-1605 | Φ45mm | 20.9 mm | Luminus | CXM-4-AC40 | Φ4.5 mm | 24° | 50° |  | Low Glare High Intensity Lens
CKO-CH15-045021-1605 | Φ45mm | 20.9 mm | Luminus | CXM-3-AC40 | Φ3.5 mm | 23° | 49° |  | Low Glare High Intensity Lens
CKO-CH15-045021-1603 | Φ45mm | 20.9 mm | Luminus | CXM-11-AC30 | Φ11.7 mm | 30° | 68° |  | Low Glare High Intensity Lens
CKO-CH15-045021-1603 | Φ45mm | 20.9 mm | Luminus | CXM-9-AC40 | Φ9.8 mm | 27° | 58° |  | Low Glare High Intensity Lens
CKO-CH15-045021-1603 | Φ45mm | 20.9 mm | Luminus | CXM-9-AC30 | Φ9.6 mm | 27° | 57° |  | Low Glare High Intensity Lens
CKO-CH15-045021-1603 | Φ45mm | 20.9 mm | Luminus | CXM-6-AC40 | Φ6.3 mm | 21° | 47° |  | Low Glare High Intensity Lens
CKO-CH15-045021-1603 | Φ45mm | 20.9 mm | Luminus | CXM-4-AC40 | Φ4.5 mm | 17° | 37° |  | Low Glare High Intensity Lens
CKO-CH15-045021-1603 | Φ45mm | 20.9 mm | Luminus | CXM-3-AC40 | Φ3.5 mm | 15° | 33° |  | Low Glare High Intensity Lens
CKO-CH15-045021-1602 | Φ45mm | 20.9 mm | Luminus | CXM-11-AC30 | Φ11.7 mm | 27° | 57° |  | Low Glare High Intensity Lens
CKO-CH15-045021-1602 | Φ45mm | 20.9 mm | Luminus | CXM-9-AC40 | Φ9.8 mm | 24° | 51° |  | Low Glare High Intensity Lens
CKO-CH15-045021-1602 | Φ45mm | 20.9 mm | Luminus | CXM-9-AC30 | Φ9.6 mm | 23° | 51° |  | Low Glare High Intensity Lens
CKO-CH15-045021-1602 | Φ45mm | 20.9 mm | Luminus | CXM-6-AC40 | Φ6.3 mm | 17° | 40° |  | Low Glare High Intensity Lens
CKO-CH15-045021-1602 | Φ45mm | 20.9 mm | Luminus | CXM-4-AC40 | Φ4.5 mm | 13° | 29° |  | Low Glare High Intensity Lens
CKO-CH15-045021-1602 | Φ45mm | 20.9 mm | Luminus | CXM-3-AC40 | Φ3.5 mm | 12° | 27° |  | Low Glare High Intensity Lens
CKO-CH15-045021-1601 | Φ45mm | 20.9 mm | Luminus | CXM-11-AC30 | Φ11.7 mm | 25° | 57° |  | Low Glare High Intensity Lens
CKO-CH15-045021-1601 | Φ45mm | 20.9 mm | Luminus | CXM-9-AC40 | Φ9.8 mm | 22° | 50° |  | Low Glare High Intensity Lens
CKO-CH15-045021-1601 | Φ45mm | 20.9 mm | Luminus | CXM-9-AC30 | Φ9.6 mm | 22° | 49° |  | Low Glare High Intensity Lens
CKO-CH15-045021-1601 | Φ45mm | 20.9 mm | Luminus | CXM-6-AC40 | Φ6.3 mm | 16° | 36° |  | Low Glare High Intensity Lens
CKO-CH15-045021-1601 | Φ45mm | 20.9 mm | Luminus | CXM-4-AC40 | Φ4.5 mm | 11° | 25° |  | Low Glare High Intensity Lens
CKO-CH15-045021-1601 | Φ45mm | 20.9 mm | Luminus | CXM-3-AC40 | Φ3.5 mm | 9° | 21° |  | Low Glare High Intensity Lens
CKO-CH15-045021-1660 | Φ45mm | 20.9 mm | Citizen | CLU 720 | Φ11 mm | 57° | 100° |  | Low Glare High Intensity Lens
CKO-CH15-045021-1660 | Φ45mm | 20.9 mm | Citizen | CLU 721 | Φ11 mm | 57° | 99° |  | Low Glare High Intensity Lens
CKO-CH15-045021-1660 | Φ45mm | 20.9 mm | Citizen | CLU 026 | Φ9.8 mm | 56° | 98° |  | Low Glare High Intensity Lens
CKO-CH15-045021-1660 | Φ45mm | 20.9 mm | Citizen | CLU 028 | Φ9.8 mm | 55° | 98° |  | Low Glare High Intensity Lens
CKO-CH15-045021-1660 | Φ45mm | 20.9 mm | Citizen | CLU 710 | Φ8.5 mm | 56° | 99° |  | Low Glare High Intensity Lens
CKO-CH15-045021-1660 | Φ45mm | 20.9 mm | Citizen | CLU 711 | Φ8.5 mm | 57° | 98° |  | Low Glare High Intensity Lens
CKO-CH15-045021-1660 | Φ45mm | 20.9 mm | Citizen | CLU 700 | Φ6 mm | 56° | 98° |  | Low Glare High Intensity Lens
CKO-CH15-045021-1660 | Φ45mm | 20.9 mm | Citizen | CLU 701 | Φ6 mm | 58° | 100° |  | Low Glare High Intensity Lens
CKO-CH15-045021-1650 | Φ45mm | 20.9 mm | Citizen | CLU 720 | Φ11 mm | 53° | 90° |  | Low Glare High Intensity Lens
CKO-CH15-045021-1650 | Φ45mm | 20.9 mm | Citizen | CLU 721 | Φ11 mm | 51° | 89° |  | Low Glare High Intensity Lens
CKO-CH15-045021-1650 | Φ45mm | 20.9 mm | Citizen | CLU 026 | Φ9.8 mm | 51° | 88° |  | Low Glare High Intensity Lens
CKO-CH15-045021-1650 | Φ45mm | 20.9 mm | Citizen | CLU 028 | Φ9.8 mm | 51° | 88° |  | Low Glare High Intensity Lens
CKO-CH15-045021-1650 | Φ45mm | 20.9 mm | Citizen | CLU 710 | Φ8.5 mm | 52° | 88° |  | Low Glare High Intensity Lens
CKO-CH15-045021-1650 | Φ45mm | 20.9 mm | Citizen | CLU 711 | Φ8.5 mm | 51° | 87° |  | Low Glare High Intensity Lens
CKO-CH15-045021-1650 | Φ45mm | 20.9 mm | Citizen | CLU 700 | Φ6 mm | 48° | 83° |  | Low Glare High Intensity Lens
CKO-CH15-045021-1650 | Φ45mm | 20.9 mm | Citizen | CLU 701 | Φ6 mm | 51° | 89° |  | Low Glare High Intensity Lens
CKO-CH15-045021-1609 | Φ45mm | 20.9 mm | Citizen | CLU 720 | Φ11 mm | 50° | 99° |  | Low Glare High Intensity Lens
CKO-CH15-045021-1609 | Φ45mm | 20.9 mm | Citizen | CLU 721 | Φ11 mm | 51° | 101° |  | Low Glare High Intensity Lens
CKO-CH15-045021-1609 | Φ45mm | 20.9 mm | Citizen | CLU 026 | Φ9.8 mm | 48° | 99° |  | Low Glare High Intensity Lens
CKO-CH15-045021-1609 | Φ45mm | 20.9 mm | Citizen | CLU 028 | Φ9.8 mm | 47° | 96° |  | Low Glare High Intensity Lens
CKO-CH15-045021-1609 | Φ45mm | 20.9 mm | Citizen | CLU 710 | Φ8.5 mm | 44° | 90° |  | Low Glare High Intensity Lens
CKO-CH15-045021-1609 | Φ45mm | 20.9 mm | Citizen | CLU 711 | Φ8.5 mm | 44° | 92° |  | Low Glare High Intensity Lens
CKO-CH15-045021-1609 | Φ45mm | 20.9 mm | Citizen | CLU 700 | Φ6 mm | 41° | 86° |  | Low Glare High Intensity Lens
CKO-CH15-045021-1609 | Φ45mm | 20.9 mm | Citizen | CLU 701 | Φ6 mm | 41° | 87° |  | Low Glare High Intensity Lens
CKO-CH15-045021-1607 | Φ45mm | 20.9 mm | Citizen | CLU 720 | Φ11 mm | 45° | 95° |  | Low Glare High Intensity Lens
CKO-CH15-045021-1607 | Φ45mm | 20.9 mm | Citizen | CLU 721 | Φ11 mm | 46° | 98° |  | Low Glare High Intensity Lens
CKO-CH15-045021-1607 | Φ45mm | 20.9 mm | Citizen | CLU 026 | Φ9.8 mm | 44° | 97° |  | Low Glare High Intensity Lens
CKO-CH15-045021-1607 | Φ45mm | 20.9 mm | Citizen | CLU 028 | Φ9.8 mm | 42° | 92° |  | Low Glare High Intensity Lens
CKO-CH15-045021-1607 | Φ45mm | 20.9 mm | Citizen | CLU 710 | Φ8.5 mm | 40° | 88° |  | Low Glare High Intensity Lens
CKO-CH15-045021-1607 | Φ45mm | 20.9 mm | Citizen | CLU 711 | Φ8.5 mm | 41° | 92° |  | Low Glare High Intensity Lens
CKO-CH15-045021-1607 | Φ45mm | 20.9 mm | Citizen | CLU 700 | Φ6 mm | 38° | 86° |  | Low Glare High Intensity Lens
CKO-CH15-045021-1607 | Φ45mm | 20.9 mm | Citizen | CLU 701 | Φ6 mm | 36° | 82° |  | Low Glare High Intensity Lens
CKO-CH15-045021-1605 | Φ45mm | 20.9 mm | Citizen | CLU 720 | Φ11 mm | 40° | 77° |  | Low Glare High Intensity Lens
CKO-CH15-045021-1605 | Φ45mm | 20.9 mm | Citizen | CLU 721 | Φ11 mm | 39° | 78° |  | Low Glare High Intensity Lens
CKO-CH15-045021-1605 | Φ45mm | 20.9 mm | Citizen | CLU 026 | Φ9.8 mm | 38° | 74° |  | Low Glare High Intensity Lens
CKO-CH15-045021-1605 | Φ45mm | 20.9 mm | Citizen | CLU 028 | Φ9.8 mm | 36° | 70° |  | Low Glare High Intensity Lens
CKO-CH15-045021-1605 | Φ45mm | 20.9 mm | Citizen | CLU 710 | Φ8.5 mm | 33° | 64° |  | Low Glare High Intensity Lens
CKO-CH15-045021-1605 | Φ45mm | 20.9 mm | Citizen | CLU 711 | Φ8.5 mm | 34° | 66° |  | Low Glare High Intensity Lens
CKO-CH15-045021-1605 | Φ45mm | 20.9 mm | Citizen | CLU 700 | Φ6 mm | 27° | 56° |  | Low Glare High Intensity Lens
CKO-CH15-045021-1605 | Φ45mm | 20.9 mm | Citizen | CLU 701 | Φ6 mm | 26° | 55° |  | Low Glare High Intensity Lens
CKO-CH15-045021-1603 | Φ45mm | 20.9 mm | Citizen | CLU 720 | Φ11 mm | 29° | 65° |  | Low Glare High Intensity Lens
CKO-CH15-045021-1603 | Φ45mm | 20.9 mm | Citizen | CLU 721 | Φ11 mm | 28° | 63° |  | Low Glare High Intensity Lens
CKO-CH15-045021-1603 | Φ45mm | 20.9 mm | Citizen | CLU 026 | Φ9.8 mm | 28° | 61° |  | Low Glare High Intensity Lens
CKO-CH15-045021-1603 | Φ45mm | 20.9 mm | Citizen | CLU 028 | Φ9.8 mm | 27° | 58° |  | Low Glare High Intensity Lens
CKO-CH15-045021-1603 | Φ45mm | 20.9 mm | Citizen | CLU 710 | Φ8.5 mm | 18° | 41° |  | Low Glare High Intensity Lens
CKO-CH15-045021-1603 | Φ45mm | 20.9 mm | Citizen | CLU 711 | Φ8.5 mm | 25° | 55° |  | Low Glare High Intensity Lens
CKO-CH15-045021-1603 | Φ45mm | 20.9 mm | Citizen | CLU 700 | Φ6 mm | 20° | 43° |  | Low Glare High Intensity Lens
CKO-CH15-045021-1603 | Φ45mm | 20.9 mm | Citizen | CLU 701 | Φ6 mm | 18° | 41° |  | Low Glare High Intensity Lens
CKO-CH15-045021-1602 | Φ45mm | 20.9 mm | Citizen | CLU 720 | Φ11 mm | 25° | 54° |  | Low Glare High Intensity Lens
CKO-CH15-045021-1602 | Φ45mm | 20.9 mm | Citizen | CLU 721 | Φ11 mm | 25° | 54° |  | Low Glare High Intensity Lens
CKO-CH15-045021-1602 | Φ45mm | 20.9 mm | Citizen | CLU 026 | Φ9.8 mm | 23° | 51° |  | Low Glare High Intensity Lens
CKO-CH15-045021-1602 | Φ45mm | 20.9 mm | Citizen | CLU 028 | Φ9.8 mm | 22° | 49° |  | Low Glare High Intensity Lens
CKO-CH15-045021-1602 | Φ45mm | 20.9 mm | Citizen | CLU 710 | Φ8.5 mm | 20° | 43° |  | Low Glare High Intensity Lens
CKO-CH15-045021-1602 | Φ45mm | 20.9 mm | Citizen | CLU 711 | Φ8.5 mm | 20° | 45° |  | Low Glare High Intensity Lens
CKO-CH15-045021-1602 | Φ45mm | 20.9 mm | Citizen | CLU 700 | Φ6 mm | 15° | 34° |  | Low Glare High Intensity Lens
CKO-CH15-045021-1602 | Φ45mm | 20.9 mm | Citizen | CLU 701 | Φ6 mm | 15° | 33° |  | Low Glare High Intensity Lens
CKO-CH15-045021-1601 | Φ45mm | 20.9 mm | Citizen | CLU 720 | Φ11 mm | 23° | 51° |  | Low Glare High Intensity Lens
CKO-CH15-045021-1601 | Φ45mm | 20.9 mm | Citizen | CLU 721 | Φ11 mm | 23° | 52° |  | Low Glare High Intensity Lens
CKO-CH15-045021-1601 | Φ45mm | 20.9 mm | Citizen | CLU 026 | Φ9.8 mm | 22° | 50° |  | Low Glare High Intensity Lens
CKO-CH15-045021-1601 | Φ45mm | 20.9 mm | Citizen | CLU 028 | Φ9.8 mm | 21° | 49° |  | Low Glare High Intensity Lens
CKO-CH15-045021-1601 | Φ45mm | 20.9 mm | Citizen | CLU 710 | Φ8.5 mm | 18° | 43° |  | Low Glare High Intensity Lens
CKO-CH15-045021-1601 | Φ45mm | 20.9 mm | Citizen | CLU 711 | Φ8.5 mm | 19° | 44° |  | Low Glare High Intensity Lens
CKO-CH15-045021-1601 | Φ45mm | 20.9 mm | Citizen | CLU 700 | Φ6 mm | 13° | 30° |  | Low Glare High Intensity Lens
CKO-CH15-045021-1601 | Φ45mm | 20.9 mm | Citizen | CLU 701 | Φ6 mm | 13° | 30° |  | Low Glare High Intensity Lens
CKO-CH15-045021-1660 | Φ45mm | 20.9 mm | Philips | Fortimo SLM 1204 L09 G7N | Φ9.8 mm | 57° | 101° |  | Low Glare High Intensity Lens
CKO-CH15-045021-1660 | Φ45mm | 20.9 mm | Philips | Fortimo SLM 1202 L09 G7N | Φ9.8 mm | 56° | 99° |  | Low Glare High Intensity Lens
CKO-CH15-045021-1660 | Φ45mm | 20.9 mm | Philips | Fortimo SLM 1201 L09 G7N | Φ9.8 mm | 58° | 103° |  | Low Glare High Intensity Lens
CKO-CH15-045021-1660 | Φ45mm | 20.9 mm | Philips | Fortimo SLM PW 1204 L09 G7 | Φ9 mm | 58° | 101° |  | Low Glare High Intensity Lens
CKO-CH15-045021-1660 | Φ45mm | 20.9 mm | Philips | Fortimo SLM 1203 L09 G6_PI | Φ9 mm | 54° | 96° |  | Low Glare High Intensity Lens
CKO-CH15-045021-1660 | Φ45mm | 20.9 mm | Philips | Fortimo SLM 1203 L09 G6_DL | Φ9 mm | 54° | 96° |  | Low Glare High Intensity Lens
CKO-CH15-045021-1660 | Φ45mm | 20.9 mm | Philips | Fortimo SLM 1203 L09 G6 | Φ9 mm | 59° | 102° |  | Low Glare High Intensity Lens
CKO-CH15-045021-1660 | Φ45mm | 20.9 mm | Philips | Fortimo SLM 1202 L06 G6 | Φ6.5 mm | 58° | 99° |  | Low Glare High Intensity Lens
CKO-CH15-045021-1660 | Φ45mm | 20.9 mm | Philips | Fortimo SLM 1202 L06 G7 | Φ6.5 mm | 56° | 97° |  | Low Glare High Intensity Lens
CKO-CH15-045021-1650 | Φ45mm | 20.9 mm | Philips | Fortimo SLM 1204 L09 G7N | Φ9.8 mm | 52° | 90° |  | Low Glare High Intensity Lens
CKO-CH15-045021-1650 | Φ45mm | 20.9 mm | Philips | Fortimo SLM 1202 L09 G7N | Φ9.8 mm | 51° | 89° |  | Low Glare High Intensity Lens
CKO-CH15-045021-1650 | Φ45mm | 20.9 mm | Philips | Fortimo SLM 1201 L09 G7N | Φ9.8 mm | 52° | 89° |  | Low Glare High Intensity Lens
CKO-CH15-045021-1650 | Φ45mm | 20.9 mm | Philips | Fortimo SLM PW 1204 L09 G7 | Φ9 mm | 53° | 90° |  | Low Glare High Intensity Lens
CKO-CH15-045021-1650 | Φ45mm | 20.9 mm | Philips | Fortimo SLM 1203 L09 G6_PI | Φ9 mm | 48° | 85° |  | Low Glare High Intensity Lens
CKO-CH15-045021-1650 | Φ45mm | 20.9 mm | Philips | Fortimo SLM 1203 L09 G6_DL | Φ9 mm | 48° | 85° |  | Low Glare High Intensity Lens
CKO-CH15-045021-1650 | Φ45mm | 20.9 mm | Philips | Fortimo SLM 1203 L09 G6 | Φ9 mm | 53° | 90° |  | Low Glare High Intensity Lens
CKO-CH15-045021-1650 | Φ45mm | 20.9 mm | Philips | Fortimo SLM 1202 L06 G6 | Φ6.5 mm | 50° | 85° |  | Low Glare High Intensity Lens
CKO-CH15-045021-1650 | Φ45mm | 20.9 mm | Philips | Fortimo SLM 1202 L06 G7 | Φ6.5 mm | 49° | 85° |  | Low Glare High Intensity Lens
CKO-CH15-045021-1609 | Φ45mm | 20.9 mm | Philips | Fortimo SLM 1204 L09 G7N | Φ9.8 mm | 48° | 99° |  | Low Glare High Intensity Lens
CKO-CH15-045021-1609 | Φ45mm | 20.9 mm | Philips | Fortimo SLM 1202 L09 G7N | Φ9.8 mm | 48° | 98° |  | Low Glare High Intensity Lens
CKO-CH15-045021-1609 | Φ45mm | 20.9 mm | Philips | Fortimo SLM 1201 L09 G7N | Φ9.8 mm | 48° | 99° |  | Low Glare High Intensity Lens
CKO-CH15-045021-1609 | Φ45mm | 20.9 mm | Philips | Fortimo SLM PW 1204 L09 G7 | Φ9 mm | 46° | 96° |  | Low Glare High Intensity Lens
CKO-CH15-045021-1609 | Φ45mm | 20.9 mm | Philips | Fortimo SLM 1203 L09 G6_PI | Φ9 mm | 46° | 96° |  | Low Glare High Intensity Lens
CKO-CH15-045021-1609 | Φ45mm | 20.9 mm | Philips | Fortimo SLM 1203 L09 G6_DL | Φ9 mm | 46° | 96° |  | Low Glare High Intensity Lens
CKO-CH15-045021-1609 | Φ45mm | 20.9 mm | Philips | Fortimo SLM 1203 L09 G6 | Φ9 mm | 46° | 92° |  | Low Glare High Intensity Lens
CKO-CH15-045021-1609 | Φ45mm | 20.9 mm | Philips | Fortimo SLM 1202 L06 G6 | Φ6.5 mm | 43° | 92° |  | Low Glare High Intensity Lens
CKO-CH15-045021-1609 | Φ45mm | 20.9 mm | Philips | Fortimo SLM 1202 L06 G7 | Φ6.5 mm | 41° | 90° |  | Low Glare High Intensity Lens
CKO-CH15-045021-1607 | Φ45mm | 20.9 mm | Philips | Fortimo SLM 1204 L09 G7N | Φ9.8 mm | 43° | 95° |  | Low Glare High Intensity Lens
CKO-CH15-045021-1607 | Φ45mm | 20.9 mm | Philips | Fortimo SLM 1202 L09 G7N | Φ9.8 mm | 43° | 95° |  | Low Glare High Intensity Lens
CKO-CH15-045021-1607 | Φ45mm | 20.9 mm | Philips | Fortimo SLM 1201 L09 G7N | Φ9.8 mm | 43° | 95° |  | Low Glare High Intensity Lens
CKO-CH15-045021-1607 | Φ45mm | 20.9 mm | Philips | Fortimo SLM PW 1204 L09 G7 | Φ9 mm | 42° | 92° |  | Low Glare High Intensity Lens
CKO-CH15-045021-1607 | Φ45mm | 20.9 mm | Philips | Fortimo SLM 1203 L09 G6_PI | Φ9 mm | 41° | 92° |  | Low Glare High Intensity Lens
CKO-CH15-045021-1607 | Φ45mm | 20.9 mm | Philips | Fortimo SLM 1203 L09 G6_DL | Φ9 mm | 41° | 92° |  | Low Glare High Intensity Lens
CKO-CH15-045021-1607 | Φ45mm | 20.9 mm | Philips | Fortimo SLM 1203 L09 G6 | Φ9 mm | 42° | 90° |  | Low Glare High Intensity Lens
CKO-CH15-045021-1607 | Φ45mm | 20.9 mm | Philips | Fortimo SLM 1202 L06 G6 | Φ6.5 mm | 39° | 88° |  | Low Glare High Intensity Lens
CKO-CH15-045021-1607 | Φ45mm | 20.9 mm | Philips | Fortimo SLM 1202 L06 G7 | Φ6.5 mm | 37° | 85° |  | Low Glare High Intensity Lens
CKO-CH15-045021-1605 | Φ45mm | 20.9 mm | Philips | Fortimo SLM 1204 L09 G7N | Φ9.8 mm | 37° | 74° |  | Low Glare High Intensity Lens
CKO-CH15-045021-1605 | Φ45mm | 20.9 mm | Philips | Fortimo SLM 1202 L09 G7N | Φ9.8 mm | 37° | 74° |  | Low Glare High Intensity Lens
CKO-CH15-045021-1605 | Φ45mm | 20.9 mm | Philips | Fortimo SLM 1201 L09 G7N | Φ9.8 mm | 36° | 72° |  | Low Glare High Intensity Lens
CKO-CH15-045021-1605 | Φ45mm | 20.9 mm | Philips | Fortimo SLM PW 1204 L09 G7 | Φ9 mm | 35° | 67° |  | Low Glare High Intensity Lens
CKO-CH15-045021-1605 | Φ45mm | 20.9 mm | Philips | Fortimo SLM 1203 L09 G6_PI | Φ9 mm | 34° | 68° |  | Low Glare High Intensity Lens
CKO-CH15-045021-1605 | Φ45mm | 20.9 mm | Philips | Fortimo SLM 1203 L09 G6_DL | Φ9 mm | 34° | 68° |  | Low Glare High Intensity Lens
CKO-CH15-045021-1605 | Φ45mm | 20.9 mm | Philips | Fortimo SLM 1203 L09 G6 | Φ9 mm | 35° | 68° |  | Low Glare High Intensity Lens
CKO-CH15-045021-1605 | Φ45mm | 20.9 mm | Philips | Fortimo SLM 1202 L06 G6 | Φ6.5 mm | 29° | 58° |  | Low Glare High Intensity Lens
CKO-CH15-045021-1605 | Φ45mm | 20.9 mm | Philips | Fortimo SLM 1202 L06 G7 | Φ6.5 mm | 28° | 56° |  | Low Glare High Intensity Lens
CKO-CH15-045021-1603 | Φ45mm | 20.9 mm | Philips | Fortimo SLM 1204 L09 G7N | Φ9.8 mm | 27° | 58° |  | Low Glare High Intensity Lens
CKO-CH15-045021-1603 | Φ45mm | 20.9 mm | Philips | Fortimo SLM 1202 L09 G7N | Φ9.8 mm | 27° | 58° |  | Low Glare High Intensity Lens
CKO-CH15-045021-1603 | Φ45mm | 20.9 mm | Philips | Fortimo SLM 1201 L09 G7N | Φ9.8 mm | 26° | 57° |  | Low Glare High Intensity Lens
CKO-CH15-045021-1603 | Φ45mm | 20.9 mm | Philips | Fortimo SLM PW 1204 L09 G7 | Φ9 mm | 25° | 54° |  | Low Glare High Intensity Lens
CKO-CH15-045021-1603 | Φ45mm | 20.9 mm | Philips | Fortimo SLM 1203 L09 G6_PI | Φ9 mm | 24° | 53° |  | Low Glare High Intensity Lens
CKO-CH15-045021-1603 | Φ45mm | 20.9 mm | Philips | Fortimo SLM 1203 L09 G6_DL | Φ9 mm | 24° | 53° |  | Low Glare High Intensity Lens
CKO-CH15-045021-1603 | Φ45mm | 20.9 mm | Philips | Fortimo SLM 1203 L09 G6 | Φ9 mm | 25° | 53° |  | Low Glare High Intensity Lens
CKO-CH15-045021-1603 | Φ45mm | 20.9 mm | Philips | Fortimo SLM 1202 L06 G6 | Φ6.5 mm | 21° | 46° |  | Low Glare High Intensity Lens
CKO-CH15-045021-1603 | Φ45mm | 20.9 mm | Philips | Fortimo SLM 1202 L06 G7 | Φ6.5 mm | 20° | 43° |  | Low Glare High Intensity Lens
CKO-CH15-045021-1602 | Φ45mm | 20.9 mm | Philips | Fortimo SLM 1204 L09 G7N | Φ9.8 mm | 23° | 50° |  | Low Glare High Intensity Lens
CKO-CH15-045021-1602 | Φ45mm | 20.9 mm | Philips | Fortimo SLM 1202 L09 G7N | Φ9.8 mm | 23° | 51° |  | Low Glare High Intensity Lens
CKO-CH15-045021-1602 | Φ45mm | 20.9 mm | Philips | Fortimo SLM 1201 L09 G7N | Φ9.8 mm | 22° | 49° |  | Low Glare High Intensity Lens
CKO-CH15-045021-1602 | Φ45mm | 20.9 mm | Philips | Fortimo SLM PW 1204 L09 G7 | Φ9 mm | 22° | 47° |  | Low Glare High Intensity Lens
CKO-CH15-045021-1602 | Φ45mm | 20.9 mm | Philips | Fortimo SLM 1203 L09 G6_PI | Φ9 mm | 21° | 46° |  | Low Glare High Intensity Lens
CKO-CH15-045021-1602 | Φ45mm | 20.9 mm | Philips | Fortimo SLM 1203 L09 G6_DL | Φ9 mm | 21° | 46° |  | Low Glare High Intensity Lens
CKO-CH15-045021-1602 | Φ45mm | 20.9 mm | Philips | Fortimo SLM 1203 L09 G6 | Φ9 mm | 22° | 47° |  | Low Glare High Intensity Lens
CKO-CH15-045021-1602 | Φ45mm | 20.9 mm | Philips | Fortimo SLM 1202 L06 G6 | Φ6.5 mm | 18° | 38° |  | Low Glare High Intensity Lens
CKO-CH15-045021-1602 | Φ45mm | 20.9 mm | Philips | Fortimo SLM 1202 L06 G7 | Φ6.5 mm | 16° | 36° |  | Low Glare High Intensity Lens
CKO-CH15-045021-1601 | Φ45mm | 20.9 mm | Philips | Fortimo SLM 1204 L09 G7N | Φ9.8 mm | 22° | 49° |  | Low Glare High Intensity Lens
CKO-CH15-045021-1601 | Φ45mm | 20.9 mm | Philips | Fortimo SLM 1202 L09 G7N | Φ9.8 mm | 23° | 50° |  | Low Glare High Intensity Lens
CKO-CH15-045021-1601 | Φ45mm | 20.9 mm | Philips | Fortimo SLM 1201 L09 G7N | Φ9.8 mm | 21° | 48° |  | Low Glare High Intensity Lens
CKO-CH15-045021-1601 | Φ45mm | 20.9 mm | Philips | Fortimo SLM PW 1204 L09 G7 | Φ9 mm | 21° | 46° |  | Low Glare High Intensity Lens
CKO-CH15-045021-1601 | Φ45mm | 20.9 mm | Philips | Fortimo SLM 1203 L09 G6_PI | Φ9 mm | 19° | 45° |  | Low Glare High Intensity Lens
CKO-CH15-045021-1601 | Φ45mm | 20.9 mm | Philips | Fortimo SLM 1203 L09 G6_DL | Φ9 mm | 19° | 45° |  | Low Glare High Intensity Lens
CKO-CH15-045021-1601 | Φ45mm | 20.9 mm | Philips | Fortimo SLM 1203 L09 G6 | Φ9 mm | 21° | 45° |  | Low Glare High Intensity Lens
CKO-CH15-045021-1601 | Φ45mm | 20.9 mm | Philips | Fortimo SLM 1202 L06 G6 | Φ6.5 mm | 16° | 36° |  | Low Glare High Intensity Lens
CKO-CH15-045021-1601 | Φ45mm | 20.9 mm | Philips | Fortimo SLM 1202 L06 G7 | Φ6.5 mm | 15° | 34° |  | Low Glare High Intensity Lens
CKO-CH15-045021-1660 | Φ45mm | 20.9 mm | Cree | CMA1825 | Φ12 mm | 58° | 103° |  | Low Glare High Intensity Lens
CKO-CH15-045021-1660 | Φ45mm | 20.9 mm | Cree | CXB1820 | Φ12 mm | 60° | 104° |  | Low Glare High Intensity Lens
CKO-CH15-045021-1660 | Φ45mm | 20.9 mm | Cree | CXA1820 | Φ12 mm | 61° | 106° |  | Low Glare High Intensity Lens
CKO-CH15-045021-1660 | Φ45mm | 20.9 mm | Cree | CXB1816 | Φ12 mm | 59° | 103° |  | Low Glare High Intensity Lens
CKO-CH15-045021-1660 | Φ45mm | 20.9 mm | Cree | CXA1816 | Φ12 mm | 61° | 105° |  | Low Glare High Intensity Lens
CKO-CH15-045021-1660 | Φ45mm | 20.9 mm | Cree | CMT1420 | Φ9.8 mm | 58° | 100° |  | Low Glare High Intensity Lens
CKO-CH15-045021-1660 | Φ45mm | 20.9 mm | Cree | CMT1412 | Φ9.8 mm | 57° | 100° |  | Low Glare High Intensity Lens
CKO-CH15-045021-1660 | Φ45mm | 20.9 mm | Cree | CMT1407 | Φ9.8 mm | 58° | 101° |  | Low Glare High Intensity Lens
CKO-CH15-045021-1660 | Φ45mm | 20.9 mm | Cree | CXB1520 | Φ9 mm | 60° | 103° |  | Low Glare High Intensity Lens
CKO-CH15-045021-1660 | Φ45mm | 20.9 mm | Cree | CMA1516 | Φ9 mm | 55° | 91° |  | Low Glare High Intensity Lens
CKO-CH15-045021-1660 | Φ45mm | 20.9 mm | Cree | CXB1512 | Φ9 mm | 59° | 101° |  | Low Glare High Intensity Lens
CKO-CH15-045021-1660 | Φ45mm | 20.9 mm | Cree | CXA1512 | Φ9 mm | 63° | 106° |  | Low Glare High Intensity Lens
CKO-CH15-045021-1660 | Φ45mm | 20.9 mm | Cree | CXA1510 | Φ9 mm | 63° | 104° |  | Low Glare High Intensity Lens
CKO-CH15-045021-1660 | Φ45mm | 20.9 mm | Cree | CXB1507 | Φ9 mm | 59° | 100° |  | Low Glare High Intensity Lens
CKO-CH15-045021-1660 | Φ45mm | 20.9 mm | Cree | CXA1507 | Φ9 mm | 59° | 101° |  | Low Glare High Intensity Lens
CKO-CH15-045021-1660 | Φ45mm | 20.9 mm | Cree | CXB1310 | Φ6 mm | 60° | 101° |  | Low Glare High Intensity Lens
CKO-CH15-045021-1660 | Φ45mm | 20.9 mm | Cree | CMA1306 | Φ6 mm | 58° | 99° |  | Low Glare High Intensity Lens
CKO-CH15-045021-1660 | Φ45mm | 20.9 mm | Cree | CXB1304 | Φ6 mm | 63° | 106° |  | Low Glare High Intensity Lens
CKO-CH15-045021-1660 | Φ45mm | 20.9 mm | Cree | CXA1304 | Φ6 mm | 58° | 99° |  | Low Glare High Intensity Lens
CKO-CH15-045021-1660 | Φ45mm | 20.9 mm | Cree | CMA1303 | Φ4.5 mm | 59° | 100° |  | Low Glare High Intensity Lens
CKO-CH15-045021-1650 | Φ45mm | 20.9 mm | Cree | CMA1825 | Φ12 mm | 54° | 92° |  | Low Glare High Intensity Lens
CKO-CH15-045021-1650 | Φ45mm | 20.9 mm | Cree | CXB1820 | Φ12 mm | 54° | 93° |  | Low Glare High Intensity Lens
CKO-CH15-045021-1650 | Φ45mm | 20.9 mm | Cree | CXA1820 | Φ12 mm | 58° | 96° |  | Low Glare High Intensity Lens
CKO-CH15-045021-1650 | Φ45mm | 20.9 mm | Cree | CXB1816 | Φ12 mm | 55° | 93° |  | Low Glare High Intensity Lens
CKO-CH15-045021-1650 | Φ45mm | 20.9 mm | Cree | CXA1816 | Φ12 mm | 56° | 95° |  | Low Glare High Intensity Lens
CKO-CH15-045021-1650 | Φ45mm | 20.9 mm | Cree | CMT1420 | Φ9.8 mm | 52° | 89° |  | Low Glare High Intensity Lens
CKO-CH15-045021-1650 | Φ45mm | 20.9 mm | Cree | CMT1412 | Φ9.8 mm | 52° | 89° |  | Low Glare High Intensity Lens
CKO-CH15-045021-1650 | Φ45mm | 20.9 mm | Cree | CMT1407 | Φ9.8 mm | 53° | 90° |  | Low Glare High Intensity Lens
CKO-CH15-045021-1650 | Φ45mm | 20.9 mm | Cree | CXB1520 | Φ9 mm | 54° | 88° |  | Low Glare High Intensity Lens
CKO-CH15-045021-1650 | Φ45mm | 20.9 mm | Cree | CMA1516 | Φ9 mm | 53° | 90° |  | Low Glare High Intensity Lens
CKO-CH15-045021-1650 | Φ45mm | 20.9 mm | Cree | CXB1512 | Φ9 mm | 54° | 90° |  | Low Glare High Intensity Lens
CKO-CH15-045021-1650 | Φ45mm | 20.9 mm | Cree | CXA1512 | Φ9 mm | 56° | 93° |  | Low Glare High Intensity Lens
CKO-CH15-045021-1650 | Φ45mm | 20.9 mm | Cree | CXA1510 | Φ9 mm | 57° | 93° |  | Low Glare High Intensity Lens
CKO-CH15-045021-1650 | Φ45mm | 20.9 mm | Cree | CXB1507 | Φ9 mm | 53° | 90° |  | Low Glare High Intensity Lens
CKO-CH15-045021-1650 | Φ45mm | 20.9 mm | Cree | CXA1507 | Φ9 mm | 53° | 90° |  | Low Glare High Intensity Lens
CKO-CH15-045021-1650 | Φ45mm | 20.9 mm | Cree | CXB1310 | Φ6 mm | 48° | 84° |  | Low Glare High Intensity Lens
CKO-CH15-045021-1650 | Φ45mm | 20.9 mm | Cree | CMA1306 | Φ6 mm | 52° | 88° |  | Low Glare High Intensity Lens
CKO-CH15-045021-1650 | Φ45mm | 20.9 mm | Cree | CXB1304 | Φ6 mm | 55° | 91° |  | Low Glare High Intensity Lens
CKO-CH15-045021-1650 | Φ45mm | 20.9 mm | Cree | CXA1304 | Φ6 mm | 51° | 88° |  | Low Glare High Intensity Lens
CKO-CH15-045021-1650 | Φ45mm | 20.9 mm | Cree | CMA1303 | Φ4.5 mm | 51° | 87° |  | Low Glare High Intensity Lens
CKO-CH15-045021-1609 | Φ45mm | 20.9 mm | Cree | CMA1825 | Φ12 mm | 55° | 107° |  | Low Glare High Intensity Lens
CKO-CH15-045021-1609 | Φ45mm | 20.9 mm | Cree | CXB1820 | Φ12 mm | 54° | 107° |  | Low Glare High Intensity Lens
CKO-CH15-045021-1609 | Φ45mm | 20.9 mm | Cree | CXA1820 | Φ12 mm | 53° | 102° |  | Low Glare High Intensity Lens
CKO-CH15-045021-1609 | Φ45mm | 20.9 mm | Cree | CXB1816 | Φ12 mm | 54° | 103° |  | Low Glare High Intensity Lens
CKO-CH15-045021-1609 | Φ45mm | 20.9 mm | Cree | CXA1816 | Φ12 mm | 52° | 101° |  | Low Glare High Intensity Lens
CKO-CH15-045021-1609 | Φ45mm | 20.9 mm | Cree | CMT1420 | Φ9.8 mm | 47° | 94° |  | Low Glare High Intensity Lens
CKO-CH15-045021-1609 | Φ45mm | 20.9 mm | Cree | CMT1412 | Φ9.8 mm | 48° | 99° |  | Low Glare High Intensity Lens
CKO-CH15-045021-1609 | Φ45mm | 20.9 mm | Cree | CMT1407 | Φ9.8 mm | 47° | 96° |  | Low Glare High Intensity Lens
CKO-CH15-045021-1609 | Φ45mm | 20.9 mm | Cree | CXB1520 | Φ9 mm | 47° | 94° |  | Low Glare High Intensity Lens
CKO-CH15-045021-1609 | Φ45mm | 20.9 mm | Cree | CMA1516 | Φ9 mm | 47° | 97° |  | Low Glare High Intensity Lens
CKO-CH15-045021-1609 | Φ45mm | 20.9 mm | Cree | CXB1512 | Φ9 mm | 45° | 92° |  | Low Glare High Intensity Lens
CKO-CH15-045021-1609 | Φ45mm | 20.9 mm | Cree | CXA1512 | Φ9 mm | 44° | 92° |  | Low Glare High Intensity Lens
CKO-CH15-045021-1609 | Φ45mm | 20.9 mm | Cree | CXA1510 | Φ9 mm | 45° | 93° |  | Low Glare High Intensity Lens
CKO-CH15-045021-1609 | Φ45mm | 20.9 mm | Cree | CXB1507 | Φ9 mm | 45° | 94° |  | Low Glare High Intensity Lens
CKO-CH15-045021-1609 | Φ45mm | 20.9 mm | Cree | CXA1507 | Φ9 mm | 45° | 91° |  | Low Glare High Intensity Lens
CKO-CH15-045021-1609 | Φ45mm | 20.9 mm | Cree | CXB1310 | Φ6 mm | 41° | 87° |  | Low Glare High Intensity Lens
CKO-CH15-045021-1609 | Φ45mm | 20.9 mm | Cree | CMA1306 | Φ6 mm | 41° | 90° |  | Low Glare High Intensity Lens
CKO-CH15-045021-1609 | Φ45mm | 20.9 mm | Cree | CXB1304 | Φ6 mm | 42° | 90° |  | Low Glare High Intensity Lens
CKO-CH15-045021-1609 | Φ45mm | 20.9 mm | Cree | CXA1304 | Φ6 mm | 41° | 85° |  | Low Glare High Intensity Lens
CKO-CH15-045021-1609 | Φ45mm | 20.9 mm | Cree | CMA1303 | Φ4.5 mm | 40° | 86° |  | Low Glare High Intensity Lens
CKO-CH15-045021-1607 | Φ45mm | 20.9 mm | Cree | CMA1825 | Φ12 mm | 50° | 103° |  | Low Glare High Intensity Lens
CKO-CH15-045021-1607 | Φ45mm | 20.9 mm | Cree | CXB1820 | Φ12 mm | 49° | 103° |  | Low Glare High Intensity Lens
CKO-CH15-045021-1607 | Φ45mm | 20.9 mm | Cree | CXA1820 | Φ12 mm | 49° | 101° |  | Low Glare High Intensity Lens
CKO-CH15-045021-1607 | Φ45mm | 20.9 mm | Cree | CXB1816 | Φ12 mm | 49° | 100° |  | Low Glare High Intensity Lens
CKO-CH15-045021-1607 | Φ45mm | 20.9 mm | Cree | CXA1816 | Φ12 mm | 48° | 97° |  | Low Glare High Intensity Lens
CKO-CH15-045021-1607 | Φ45mm | 20.9 mm | Cree | CMT1420 | Φ9.8 mm | 42° | 87° |  | Low Glare High Intensity Lens
CKO-CH15-045021-1607 | Φ45mm | 20.9 mm | Cree | CMT1412 | Φ9.8 mm | 43° | 95° |  | Low Glare High Intensity Lens
CKO-CH15-045021-1607 | Φ45mm | 20.9 mm | Cree | CMT1407 | Φ9.8 mm | 43° | 93° |  | Low Glare High Intensity Lens
CKO-CH15-045021-1607 | Φ45mm | 20.9 mm | Cree | CXB1520 | Φ9 mm | 42° | 91° |  | Low Glare High Intensity Lens
CKO-CH15-045021-1607 | Φ45mm | 20.9 mm | Cree | CMA1516 | Φ9 mm | 43° | 93° |  | Low Glare High Intensity Lens
CKO-CH15-045021-1607 | Φ45mm | 20.9 mm | Cree | CXB1512 | Φ9 mm | 41° | 89° |  | Low Glare High Intensity Lens
CKO-CH15-045021-1607 | Φ45mm | 20.9 mm | Cree | CXA1512 | Φ9 mm | 40° | 87° |  | Low Glare High Intensity Lens
CKO-CH15-045021-1607 | Φ45mm | 20.9 mm | Cree | CXA1510 | Φ9 mm | 41° | 89° |  | Low Glare High Intensity Lens
CKO-CH15-045021-1607 | Φ45mm | 20.9 mm | Cree | CXB1507 | Φ9 mm | 41° | 89° |  | Low Glare High Intensity Lens
CKO-CH15-045021-1607 | Φ45mm | 20.9 mm | Cree | CXA1507 | Φ9 mm | 41° | 88° |  | Low Glare High Intensity Lens
CKO-CH15-045021-1607 | Φ45mm | 20.9 mm | Cree | CXB1310 | Φ6 mm | 36° | 82° |  | Low Glare High Intensity Lens
CKO-CH15-045021-1607 | Φ45mm | 20.9 mm | Cree | CMA1306 | Φ6 mm | 37° | 85° |  | Low Glare High Intensity Lens
CKO-CH15-045021-1607 | Φ45mm | 20.9 mm | Cree | CXB1304 | Φ6 mm | 38° | 86° |  | Low Glare High Intensity Lens
CKO-CH15-045021-1607 | Φ45mm | 20.9 mm | Cree | CXA1304 | Φ6 mm | 37° | 80° |  | Low Glare High Intensity Lens
CKO-CH15-045021-1607 | Φ45mm | 20.9 mm | Cree | CMA1303 | Φ4.5 mm | 35° | 81° |  | Low Glare High Intensity Lens
CKO-CH15-045021-1605 | Φ45mm | 20.9 mm | Cree | CMA1825 | Φ12 mm | 45° | 86° |  | Low Glare High Intensity Lens
CKO-CH15-045021-1605 | Φ45mm | 20.9 mm | Cree | CXB1820 | Φ12 mm | 44° | 83° |  | Low Glare High Intensity Lens
CKO-CH15-045021-1605 | Φ45mm | 20.9 mm | Cree | CXA1820 | Φ12 mm | 43° | 82° |  | Low Glare High Intensity Lens
CKO-CH15-045021-1605 | Φ45mm | 20.9 mm | Cree | CXB1816 | Φ12 mm | 44° | 82° |  | Low Glare High Intensity Lens
CKO-CH15-045021-1605 | Φ45mm | 20.9 mm | Cree | CXA1816 | Φ12 mm | 43° | 82° |  | Low Glare High Intensity Lens
CKO-CH15-045021-1605 | Φ45mm | 20.9 mm | Cree | CMT1420 | Φ9.8 mm | 37° | 70° |  | Low Glare High Intensity Lens
CKO-CH15-045021-1605 | Φ45mm | 20.9 mm | Cree | CMT1412 | Φ9.8 mm | 37° | 73° |  | Low Glare High Intensity Lens
CKO-CH15-045021-1605 | Φ45mm | 20.9 mm | Cree | CMT1407 | Φ9.8 mm | 36° | 71° |  | Low Glare High Intensity Lens
CKO-CH15-045021-1605 | Φ45mm | 20.9 mm | Cree | CXB1520 | Φ9 mm | 36° | 67° |  | Low Glare High Intensity Lens
CKO-CH15-045021-1605 | Φ45mm | 20.9 mm | Cree | CMA1516 | Φ9 mm | 36° | 69° |  | Low Glare High Intensity Lens
CKO-CH15-045021-1605 | Φ45mm | 20.9 mm | Cree | CXB1512 | Φ9 mm | 34° | 66° |  | Low Glare High Intensity Lens
CKO-CH15-045021-1605 | Φ45mm | 20.9 mm | Cree | CXA1512 | Φ9 mm | 33° | 64° |  | Low Glare High Intensity Lens
CKO-CH15-045021-1605 | Φ45mm | 20.9 mm | Cree | CXA1510 | Φ9 mm | 34° | 66° |  | Low Glare High Intensity Lens
CKO-CH15-045021-1605 | Φ45mm | 20.9 mm | Cree | CXB1507 | Φ9 mm | 34° | 67° |  | Low Glare High Intensity Lens
CKO-CH15-045021-1605 | Φ45mm | 20.9 mm | Cree | CXA1507 | Φ9 mm | 34° | 65° |  | Low Glare High Intensity Lens
CKO-CH15-045021-1605 | Φ45mm | 20.9 mm | Cree | CXB1310 | Φ6 mm | 27° | 54° |  | Low Glare High Intensity Lens
CKO-CH15-045021-1605 | Φ45mm | 20.9 mm | Cree | CMA1306 | Φ6 mm | 28° | 57° |  | Low Glare High Intensity Lens
CKO-CH15-045021-1605 | Φ45mm | 20.9 mm | Cree | CXB1304 | Φ6 mm | 26° | 54° |  | Low Glare High Intensity Lens
CKO-CH15-045021-1605 | Φ45mm | 20.9 mm | Cree | CXA1304 | Φ6 mm | 27° | 53° |  | Low Glare High Intensity Lens
CKO-CH15-045021-1605 | Φ45mm | 20.9 mm | Cree | CMA1303 | Φ4.5 mm | 24° | 52° |  | Low Glare High Intensity Lens
CKO-CH15-045021-1603 | Φ45mm | 20.9 mm | Cree | CMA1825 | Φ12 mm | 32° | 72° |  | Low Glare High Intensity Lens
CKO-CH15-045021-1603 | Φ45mm | 20.9 mm | Cree | CXB1820 | Φ12 mm | 33° | 72° |  | Low Glare High Intensity Lens
CKO-CH15-045021-1603 | Φ45mm | 20.9 mm | Cree | CXA1820 | Φ12 mm | 32° | 70° |  | Low Glare High Intensity Lens
CKO-CH15-045021-1603 | Φ45mm | 20.9 mm | Cree | CXB1816 | Φ12 mm | 33° | 72° |  | Low Glare High Intensity Lens
CKO-CH15-045021-1603 | Φ45mm | 20.9 mm | Cree | CXA1816 | Φ12 mm | 32° | 70° |  | Low Glare High Intensity Lens
CKO-CH15-045021-1603 | Φ45mm | 20.9 mm | Cree | CMT1420 | Φ9.8 mm | 27° | 56° |  | Low Glare High Intensity Lens
CKO-CH15-045021-1603 | Φ45mm | 20.9 mm | Cree | CMT1412 | Φ9.8 mm | 27° | 58° |  | Low Glare High Intensity Lens
CKO-CH15-045021-1603 | Φ45mm | 20.9 mm | Cree | CMT1407 | Φ9.8 mm | 26° | 57° |  | Low Glare High Intensity Lens
CKO-CH15-045021-1603 | Φ45mm | 20.9 mm | Cree | CXB1520 | Φ9 mm | 27° | 56° |  | Low Glare High Intensity Lens
CKO-CH15-045021-1603 | Φ45mm | 20.9 mm | Cree | CMA1516 | Φ9 mm | 26° | 55° |  | Low Glare High Intensity Lens
CKO-CH15-045021-1603 | Φ45mm | 20.9 mm | Cree | CXB1512 | Φ9 mm | 26° | 53° |  | Low Glare High Intensity Lens
CKO-CH15-045021-1603 | Φ45mm | 20.9 mm | Cree | CXA1512 | Φ9 mm | 25° | 53° |  | Low Glare High Intensity Lens
CKO-CH15-045021-1603 | Φ45mm | 20.9 mm | Cree | CXA1510 | Φ9 mm | 25° | 53° |  | Low Glare High Intensity Lens
CKO-CH15-045021-1603 | Φ45mm | 20.9 mm | Cree | CXB1507 | Φ9 mm | 26° | 54° |  | Low Glare High Intensity Lens
CKO-CH15-045021-1603 | Φ45mm | 20.9 mm | Cree | CXA1507 | Φ9 mm | 25° | 52° |  | Low Glare High Intensity Lens
CKO-CH15-045021-1603 | Φ45mm | 20.9 mm | Cree | CXB1310 | Φ6 mm | 19° | 42° |  | Low Glare High Intensity Lens
CKO-CH15-045021-1603 | Φ45mm | 20.9 mm | Cree | CMA1306 | Φ6 mm | 19° | 43° |  | Low Glare High Intensity Lens
CKO-CH15-045021-1603 | Φ45mm | 20.9 mm | Cree | CXB1304 | Φ6 mm | 18° | 41° |  | Low Glare High Intensity Lens
CKO-CH15-045021-1603 | Φ45mm | 20.9 mm | Cree | CXA1304 | Φ6 mm | 19° | 42° |  | Low Glare High Intensity Lens
CKO-CH15-045021-1603 | Φ45mm | 20.9 mm | Cree | CMA1303 | Φ4.5 mm | 16° | 36° |  | Low Glare High Intensity Lens
CKO-CH15-045021-1602 | Φ45mm | 20.9 mm | Cree | CMA1825 | Φ12 mm | 29° | 61° |  | Low Glare High Intensity Lens
CKO-CH15-045021-1602 | Φ45mm | 20.9 mm | Cree | CXB1820 | Φ12 mm | 29° | 60° |  | Low Glare High Intensity Lens
CKO-CH15-045021-1602 | Φ45mm | 20.9 mm | Cree | CXA1820 | Φ12 mm | 28° | 59° |  | Low Glare High Intensity Lens
CKO-CH15-045021-1602 | Φ45mm | 20.9 mm | Cree | CXB1816 | Φ12 mm | 29° | 59° |  | Low Glare High Intensity Lens
CKO-CH15-045021-1602 | Φ45mm | 20.9 mm | Cree | CXA1816 | Φ12 mm | 28° | 59° |  | Low Glare High Intensity Lens
CKO-CH15-045021-1602 | Φ45mm | 20.9 mm | Cree | CMT1420 | Φ9.8 mm | 23° | 50° |  | Low Glare High Intensity Lens
CKO-CH15-045021-1602 | Φ45mm | 20.9 mm | Cree | CMT1412 | Φ9.8 mm | 23° | 51° |  | Low Glare High Intensity Lens
CKO-CH15-045021-1602 | Φ45mm | 20.9 mm | Cree | CMT1407 | Φ9.8 mm | 22° | 50° |  | Low Glare High Intensity Lens
CKO-CH15-045021-1602 | Φ45mm | 20.9 mm | Cree | CXB1520 | Φ9 mm | 23° | 45° |  | Low Glare High Intensity Lens
CKO-CH15-045021-1602 | Φ45mm | 20.9 mm | Cree | CMA1516 | Φ9 mm | 23° | 47° |  | Low Glare High Intensity Lens
CKO-CH15-045021-1602 | Φ45mm | 20.9 mm | Cree | CXB1512 | Φ9 mm | 22° | 45° |  | Low Glare High Intensity Lens
CKO-CH15-045021-1602 | Φ45mm | 20.9 mm | Cree | CXA1512 | Φ9 mm | 20° | 41° |  | Low Glare High Intensity Lens
CKO-CH15-045021-1602 | Φ45mm | 20.9 mm | Cree | CXA1510 | Φ9 mm | 22° | 44° |  | Low Glare High Intensity Lens
CKO-CH15-045021-1602 | Φ45mm | 20.9 mm | Cree | CXB1507 | Φ9 mm | 22° | 45° |  | Low Glare High Intensity Lens
CKO-CH15-045021-1602 | Φ45mm | 20.9 mm | Cree | CXA1507 | Φ9 mm | 21° | 43° |  | Low Glare High Intensity Lens
CKO-CH15-045021-1602 | Φ45mm | 20.9 mm | Cree | CXB1310 | Φ6 mm | 15° | 31° |  | Low Glare High Intensity Lens
CKO-CH15-045021-1602 | Φ45mm | 20.9 mm | Cree | CMA1306 | Φ6 mm | 16° | 35° |  | Low Glare High Intensity Lens
CKO-CH15-045021-1602 | Φ45mm | 20.9 mm | Cree | CXB1304 | Φ6 mm | 15° | 33° |  | Low Glare High Intensity Lens
CKO-CH15-045021-1602 | Φ45mm | 20.9 mm | Cree | CXA1304 | Φ6 mm | 15° | 31° |  | Low Glare High Intensity Lens
CKO-CH15-045021-1602 | Φ45mm | 20.9 mm | Cree | CMA1303 | Φ4.5 mm | 13° | 28° |  | Low Glare High Intensity Lens
CKO-CH15-045021-1601 | Φ45mm | 20.9 mm | Cree | CMA1825 | Φ12 mm | 28° | 61° |  | Low Glare High Intensity Lens
CKO-CH15-045021-1601 | Φ45mm | 20.9 mm | Cree | CXB1820 | Φ12 mm | 27° | 59° |  | Low Glare High Intensity Lens
CKO-CH15-045021-1601 | Φ45mm | 20.9 mm | Cree | CXA1820 | Φ12 mm | 28° | 61° |  | Low Glare High Intensity Lens
CKO-CH15-045021-1601 | Φ45mm | 20.9 mm | Cree | CXB1816 | Φ12 mm | 27° | 59° |  | Low Glare High Intensity Lens
CKO-CH15-045021-1601 | Φ45mm | 20.9 mm | Cree | CXA1816 | Φ12 mm | 26° | 57° |  | Low Glare High Intensity Lens
CKO-CH15-045021-1601 | Φ45mm | 20.9 mm | Cree | CMT1420 | Φ9.8 mm | 23° | 49° |  | Low Glare High Intensity Lens
CKO-CH15-045021-1601 | Φ45mm | 20.9 mm | Cree | CMT1412 | Φ9.8 mm | 22° | 49° |  | Low Glare High Intensity Lens
CKO-CH15-045021-1601 | Φ45mm | 20.9 mm | Cree | CMT1407 | Φ9.8 mm | 22° | 48° |  | Low Glare High Intensity Lens
CKO-CH15-045021-1601 | Φ45mm | 20.9 mm | Cree | CXB1520 | Φ9 mm | 22° | 48° |  | Low Glare High Intensity Lens
CKO-CH15-045021-1601 | Φ45mm | 20.9 mm | Cree | CMA1516 | Φ9 mm | 22° | 46° |  | Low Glare High Intensity Lens
CKO-CH15-045021-1601 | Φ45mm | 20.9 mm | Cree | CXB1512 | Φ9 mm | 20° | 44° |  | Low Glare High Intensity Lens
CKO-CH15-045021-1601 | Φ45mm | 20.9 mm | Cree | CXA1512 | Φ9 mm | 18° | 41° |  | Low Glare High Intensity Lens
CKO-CH15-045021-1601 | Φ45mm | 20.9 mm | Cree | CXA1510 | Φ9 mm | 21° | 44° |  | Low Glare High Intensity Lens
CKO-CH15-045021-1601 | Φ45mm | 20.9 mm | Cree | CXB1507 | Φ9 mm | 21° | 46° |  | Low Glare High Intensity Lens
CKO-CH15-045021-1601 | Φ45mm | 20.9 mm | Cree | CXA1507 | Φ9 mm | 19° | 44° |  | Low Glare High Intensity Lens
CKO-CH15-045021-1601 | Φ45mm | 20.9 mm | Cree | CXB1310 | Φ6 mm | 14° | 33° |  | Low Glare High Intensity Lens
CKO-CH15-045021-1601 | Φ45mm | 20.9 mm | Cree | CMA1306 | Φ6 mm | 14° | 32° |  | Low Glare High Intensity Lens
CKO-CH15-045021-1601 | Φ45mm | 20.9 mm | Cree | CXB1304 | Φ6 mm | 13° | 29° |  | Low Glare High Intensity Lens
CKO-CH15-045021-1601 | Φ45mm | 20.9 mm | Cree | CXA1304 | Φ6 mm | 14° | 29° |  | Low Glare High Intensity Lens
CKO-CH15-045021-1601 | Φ45mm | 20.9 mm | Cree | CMA1303 | Φ4.5 mm | 11° | 24° |  | Low Glare High Intensity Lens
CKO-CH15-045021-1670 | Φ45mm | 20.9 mm | TRIDONIC | SLE G7 13mm 3000lm 930 R ADV | Φ13 mm | 44°x 69° | 89°x99° |  | Low Glare High Intensity Oval Lens
CKO-CH15-045021-1670 | Φ45mm | 20.9 mm | TRIDONIC | SLE G7 09mm 1200lm 940 R ADV | Φ9 mm | 36°x 67° | 79°x90° |  | Low Glare High Intensity Oval Lens
CKO-CH15-045021-1670 | Φ45mm | 20.9 mm | Luminus | CXM-11-AC30 | Φ11.7 mm | 42°x 69° | 85°x98° |  | Low Glare High Intensity Oval Lens
CKO-CH15-045021-1670 | Φ45mm | 20.9 mm | Luminus | CXM-9-AC40 | Φ9.8 mm | 38°x 67° | 80°x93° |  | Low Glare High Intensity Oval Lens
CKO-CH15-045021-1670 | Φ45mm | 20.9 mm | Luminus | CXM-9-AC30 | Φ9.6 mm | 37°x 69° | 82°x94° |  | Low Glare High Intensity Oval Lens
CKO-CH15-045021-1670 | Φ45mm | 20.9 mm | Citizen | CLU 721 | Φ11 mm | 39°x 68° | 83°x95° |  | Low Glare High Intensity Oval Lens
CKO-CH15-045021-1670 | Φ45mm | 20.9 mm | Citizen | CLU 026 | Φ9.8 mm | 38°x 68° | 82°x94° |  | Low Glare High Intensity Oval Lens
CKO-CH15-045021-1670 | Φ45mm | 20.9 mm | Citizen | CLU 028 | Φ9.8 mm | 37°x 67° | 80°x93° |  | Low Glare High Intensity Oval Lens
CKO-CH15-045021-1670 | Φ45mm | 20.9 mm | Citizen | CLU 711 | Φ8.5 mm | 40°x 72° | 85°x95° |  | Low Glare High Intensity Oval Lens
CKO-CH15-045021-1670 | Φ45mm | 20.9 mm | Philips | Fortimo SLM 1204 L09 G7N | Φ9.8 mm | 38°x 68° | 81°x94° |  | Low Glare High Intensity Oval Lens
CKO-CH15-045021-1670 | Φ45mm | 20.9 mm | Philips | Fortimo SLM 1203 L09 G7N | Φ9.8 mm | 39°x 68° | 82°x95° |  | Low Glare High Intensity Oval Lens
CKO-CH15-045021-1670 | Φ45mm | 20.9 mm | Philips | Fortimo SLM 1201 L09 G7N | Φ9.8 mm | 38°x 68° | 82°x94° |  | Low Glare High Intensity Oval Lens
CKO-CH15-045021-1670 | Φ45mm | 20.9 mm | Philips | Fortimo SLM PW 1204 L09 G7 | Φ9 mm | 38°x 68° | 82°x92° |  | Low Glare High Intensity Oval Lens
CKO-CH15-045021-1670 | Φ45mm | 20.9 mm | Philips | Fortimo SLM 1203 L09 G6_PI | Φ9 mm | 35°x 67° | 76°x90° |  | Low Glare High Intensity Oval Lens
CKO-CH15-045021-1670 | Φ45mm | 20.9 mm | Philips | Fortimo SLM 1203 L09 G6_DL | Φ9 mm | 35°x 67° | 76°x90° |  | Low Glare High Intensity Oval Lens
CKO-CH15-045021-1670 | Φ45mm | 20.9 mm | Philips | Fortimo SLM 1203 L09 G6 | Φ9 mm | 39°x 68° | 81°x93° |  | Low Glare High Intensity Oval Lens
CKO-CH15-045021-1670 | Φ45mm | 20.9 mm | Cree | CMT1420 | Φ9.8 mm | 38°x 69° | 82°x94° |  | Low Glare High Intensity Oval Lens
CKO-CH15-045021-1670 | Φ45mm | 20.9 mm | Cree | CMT1407 | Φ9.8 mm | 42°x 70° | 86°x95° |  | Low Glare High Intensity Oval Lens
CKO-CH15-045021-1670 | Φ45mm | 20.9 mm | Cree | CMT1407 | Φ9.8 mm | 38°x 69° | 82°x94° |  | Low Glare High Intensity Oval Lens
CKO-CH15-045021-1670 | Φ45mm | 20.9 mm | Cree | CXB1520 | Φ9 mm | 40°x 71° | 83°x94° |  | Low Glare High Intensity Oval Lens
CKO-CH15-045021-1670 | Φ45mm | 20.9 mm | Cree | CMA1516 | Φ9 mm | 41°x 71° | 87°x97° |  | Low Glare High Intensity Oval Lens
CKO-CH15-045021-1670 | Φ45mm | 20.9 mm | Cree | CXB1512 | Φ9 mm | 40°x 71° | 84°x95° |  | Low Glare High Intensity Oval Lens
CKO-CH15-045021-1670 | Φ45mm | 20.9 mm | Cree | CXA1512 | Φ9 mm | 40°x 72° | 84°x95° |  | Low Glare High Intensity Oval Lens
CKO-CH15-045021-1670 | Φ45mm | 20.9 mm | Cree | CXB1507 | Φ9 mm | 39°x 69° | 83°x93° |  | Low Glare High Intensity Oval Lens
CKO-CH15-045021-1670 | Φ45mm | 20.9 mm | Cree | CXA1507 | Φ9 mm | 41°x 71° | 84°x95° |  | Low Glare High Intensity Oval Lens
CKO-CH17-045026-0405 | Φ45mm | 26 mm | TRIDONIC | SLE G7 09mm 1200lm 940 R ADV | Φ9 mm | 34° | 63° |  | Ultra Low Glare High Intensity-Plus Lens
CKO-CH17-045026-0402 | Φ45mm | 26 mm | TRIDONIC | SLE G7 09mm 1200lm 940 R ADV | Φ9 mm | 27° | 50° |  | Ultra Low Glare High Intensity-Plus Lens
CKO-CH17-045026-0401 | Φ45mm | 26 mm | TRIDONIC | SLE G7 09mm 1200lm 940 R ADV | Φ11 mm | 16° | 40° |  | Ultra Low Glare High Intensity-Plus Lens
CKO-CH17-045026-0405 | Φ45mm | 26 mm | Luminus | CXM-9-AC40 | Φ9.8 mm | 36° | 67° |  | Ultra Low Glare High Intensity-Plus Lens
CKO-CH17-045026-0405 | Φ45mm | 26 mm | Luminus | CXM-9-AC30 | Φ9.6 mm | 36° | 65° |  | Ultra Low Glare High Intensity-Plus Lens
CKO-CH17-045026-0405 | Φ45mm | 26 mm | Luminus | CXM-6-AC40 | Φ6.3 mm | 31° | 58° |  | Ultra Low Glare High Intensity-Plus Lens
CKO-CH17-045026-0405 | Φ45mm | 26 mm | Luminus | CXM-4-AC40 | Φ4.5 mm | 29° | 54° |  | Ultra Low Glare High Intensity-Plus Lens
CKO-CH17-045026-0405 | Φ45mm | 26 mm | Luminus | CXM-3-AC40 | Φ3.5 mm | 28° | 53° |  | Ultra Low Glare High Intensity-Plus Lens
CKO-CH17-045026-0402 | Φ45mm | 26 mm | Luminus | CXM-9-AC40 | Φ9.8 mm | 29° | 54° |  | Ultra Low Glare High Intensity-Plus Lens
CKO-CH17-045026-0402 | Φ45mm | 26 mm | Luminus | CXM-9-AC30 | Φ9.6 mm | 28° | 52° |  | Ultra Low Glare High Intensity-Plus Lens
CKO-CH17-045026-0402 | Φ45mm | 26 mm | Luminus | CXM-6-AC40 | Φ6.3 mm | 22° | 43° |  | Ultra Low Glare High Intensity-Plus Lens
CKO-CH17-045026-0402 | Φ45mm | 26 mm | Luminus | CXM-4-AC40 | Φ4.5 mm | 18° | 37° |  | Ultra Low Glare High Intensity-Plus Lens
CKO-CH17-045026-0402 | Φ45mm | 26 mm | Luminus | CXM-3-AC40 | Φ3.5 mm | 16° | 34° |  | Ultra Low Glare High Intensity-Plus Lens
CKO-CH17-045026-0401 | Φ45mm | 26 mm | Luminus | CXM-9-AC40 | Φ9.8 mm | 18° | 44° |  | Ultra Low Glare High Intensity-Plus Lens
CKO-CH17-045026-0401 | Φ45mm | 26 mm | Luminus | CXM-9-AC30 | Φ9.6 mm | 18° | 43° |  | Ultra Low Glare High Intensity-Plus Lens
CKO-CH17-045026-0401 | Φ45mm | 26 mm | Luminus | CXM-6-AC40 | Φ6.3 mm | 13° | 32° |  | Ultra Low Glare High Intensity-Plus Lens
CKO-CH17-045026-0401 | Φ45mm | 26 mm | Luminus | CXM-4-AC40 | Φ4.5 mm | 12° | 27° |  | Ultra Low Glare High Intensity-Plus Lens
CKO-CH17-045026-0401 | Φ45mm | 26 mm | Luminus | CXM-3-AC40 | Φ3.5 mm | 10° | 20° |  | Ultra Low Glare High Intensity-Plus Lens
CKO-CH17-045026-0405 | Φ45mm | 26 mm | Citizen | CLU 026 | Φ9.8 mm | 36° | 66° |  | Ultra Low Glare High Intensity-Plus Lens
CKO-CH17-045026-0405 | Φ45mm | 26 mm | Citizen | CLU 028 | Φ9.8 mm | 35° | 66° |  | Ultra Low Glare High Intensity-Plus Lens
CKO-CH17-045026-0405 | Φ45mm | 26 mm | Citizen | CLU 710 | Φ8.5 mm | 34° | 62° |  | Ultra Low Glare High Intensity-Plus Lens
CKO-CH17-045026-0405 | Φ45mm | 26 mm | Citizen | CLU 711 | Φ8.5 mm | 35° | 64° |  | Ultra Low Glare High Intensity-Plus Lens
CKO-CH17-045026-0405 | Φ45mm | 26 mm | Citizen | CLU 700 | Φ6 mm | 31° | 57° |  | Ultra Low Glare High Intensity-Plus Lens
CKO-CH17-045026-0405 | Φ45mm | 26 mm | Citizen | CLU 701 | Φ6 mm | 30° | 55° |  | Ultra Low Glare High Intensity-Plus Lens
CKO-CH17-045026-0402 | Φ45mm | 26 mm | Citizen | CLU 026 | Φ9.8 mm | 28° | 53° |  | Ultra Low Glare High Intensity-Plus Lens
CKO-CH17-045026-0402 | Φ45mm | 26 mm | Citizen | CLU 028 | Φ9.8 mm | 27° | 53° |  | Ultra Low Glare High Intensity-Plus Lens
CKO-CH17-045026-0402 | Φ45mm | 26 mm | Citizen | CLU 710 | Φ8.5 mm | 26° | 49° |  | Ultra Low Glare High Intensity-Plus Lens
CKO-CH17-045026-0402 | Φ45mm | 26 mm | Citizen | CLU 711 | Φ8.5 mm | 26° | 49° |  | Ultra Low Glare High Intensity-Plus Lens
CKO-CH17-045026-0402 | Φ45mm | 26 mm | Citizen | CLU 700 | Φ6 mm | 21° | 42° |  | Ultra Low Glare High Intensity-Plus Lens
CKO-CH17-045026-0402 | Φ45mm | 26 mm | Citizen | CLU 701 | Φ6 mm | 20° | 40° |  | Ultra Low Glare High Intensity-Plus Lens
CKO-CH17-045026-0401 | Φ45mm | 26 mm | Citizen | CLU 026 | Φ9.8 mm | 17° | 44° |  | Ultra Low Glare High Intensity-Plus Lens
CKO-CH17-045026-0401 | Φ45mm | 26 mm | Citizen | CLU 028 | Φ9.8 mm | 17° | 42° |  | Ultra Low Glare High Intensity-Plus Lens
CKO-CH17-045026-0401 | Φ45mm | 26 mm | Citizen | CLU 710 | Φ8.5 mm | 15° | 38° |  | Ultra Low Glare High Intensity-Plus Lens
CKO-CH17-045026-0401 | Φ45mm | 26 mm | Citizen | CLU 711 | Φ8.5 mm | 15° | 38° |  | Ultra Low Glare High Intensity-Plus Lens
CKO-CH17-045026-0401 | Φ45mm | 26 mm | Citizen | CLU 700 | Φ6 mm | 12° | 28° |  | Ultra Low Glare High Intensity-Plus Lens
CKO-CH17-045026-0401 | Φ45mm | 26 mm | Citizen | CLU 701 | Φ6 mm | 12° | 28° |  | Ultra Low Glare High Intensity-Plus Lens
CKO-CH17-045026-0405 | Φ45mm | 26 mm | Philips | Fortimo SLM 1204 L09 G7N | Φ9.8 mm | 36° | 66° |  | Ultra Low Glare High Intensity-Plus Lens
CKO-CH17-045026-0405 | Φ45mm | 26 mm | Philips | Fortimo SLM 1203 L09 G7N | Φ9.8 mm | 37° | 67° |  | Ultra Low Glare High Intensity-Plus Lens
CKO-CH17-045026-0405 | Φ45mm | 26 mm | Philips | Fortimo SLM 1202 L09 G7N | Φ9.8 mm | 37° | 67° |  | Ultra Low Glare High Intensity-Plus Lens
CKO-CH17-045026-0405 | Φ45mm | 26 mm | Philips | Fortimo SLM 1201 L09 G7N | Φ9.8 mm | 36° | 65° |  | Ultra Low Glare High Intensity-Plus Lens
CKO-CH17-045026-0405 | Φ45mm | 26 mm | Philips | Fortimo SLM PW 1204 L09 G7 | Φ9 mm | 35° | 64° |  | Ultra Low Glare High Intensity-Plus Lens
CKO-CH17-045026-0405 | Φ45mm | 26 mm | Philips | Fortimo SLM 1203 L09 G6 | Φ9 mm | 35° | 63° |  | Ultra Low Glare High Intensity-Plus Lens
CKO-CH17-045026-0405 | Φ45mm | 26 mm | Philips | Fortimo SLM 1202 L06 G6 | Φ6.5 mm | 31° | 58° |  | Ultra Low Glare High Intensity-Plus Lens
CKO-CH17-045026-0405 | Φ45mm | 26 mm | Philips | Fortimo SLM 1202 L06 G7 | Φ6.5 mm | 31° | 57° |  | Ultra Low Glare High Intensity-Plus Lens
CKO-CH17-045026-0402 | Φ45mm | 26 mm | Philips | Fortimo SLM 1204 L09 G7N | Φ9.8 mm | 28° | 54° |  | Ultra Low Glare High Intensity-Plus Lens
CKO-CH17-045026-0402 | Φ45mm | 26 mm | Philips | Fortimo SLM 1203 L09 G7N | Φ9.8 mm | 29° | 55° |  | Ultra Low Glare High Intensity-Plus Lens
CKO-CH17-045026-0402 | Φ45mm | 26 mm | Philips | Fortimo SLM 1202 L09 G7N | Φ9.8 mm | 29° | 55° |  | Ultra Low Glare High Intensity-Plus Lens
CKO-CH17-045026-0402 | Φ45mm | 26 mm | Philips | Fortimo SLM 1201 L09 G7N | Φ9.8 mm | 28° | 53° |  | Ultra Low Glare High Intensity-Plus Lens
CKO-CH17-045026-0402 | Φ45mm | 26 mm | Philips | Fortimo SLM PW 1204 L09 G7 | Φ9 mm | 27° | 25° |  | Ultra Low Glare High Intensity-Plus Lens
CKO-CH17-045026-0402 | Φ45mm | 26 mm | Philips | Fortimo SLM 1203 L09 G6 | Φ9 mm | 26° | 50° |  | Ultra Low Glare High Intensity-Plus Lens
CKO-CH17-045026-0402 | Φ45mm | 26 mm | Philips | Fortimo SLM 1202 L06 G6 | Φ6.5 mm | 22° | 43° |  | Ultra Low Glare High Intensity-Plus Lens
CKO-CH17-045026-0402 | Φ45mm | 26 mm | Philips | Fortimo SLM 1202 L06 G7 | Φ6.5 mm | 22° | 42° |  | Ultra Low Glare High Intensity-Plus Lens
CKO-CH17-045026-0401 | Φ45mm | 26 mm | Philips | Fortimo SLM 1204 L09 G7N | Φ9.8 mm | 17° | 43° |  | Ultra Low Glare High Intensity-Plus Lens
CKO-CH17-045026-0401 | Φ45mm | 26 mm | Philips | Fortimo SLM 1203 L09 G7N | Φ9.8 mm | 18° | 44° |  | Ultra Low Glare High Intensity-Plus Lens
CKO-CH17-045026-0401 | Φ45mm | 26 mm | Philips | Fortimo SLM 1202 L09 G7N | Φ9.8 mm | 18° | 44° |  | Ultra Low Glare High Intensity-Plus Lens
CKO-CH17-045026-0401 | Φ45mm | 26 mm | Philips | Fortimo SLM 1201 L09 G7N | Φ9.8 mm | 16° | 41° |  | Ultra Low Glare High Intensity-Plus Lens
CKO-CH17-045026-0401 | Φ45mm | 26 mm | Philips | Fortimo SLM PW 1204 L09 G7 | Φ9 mm | 16° | 40° |  | Ultra Low Glare High Intensity-Plus Lens
CKO-CH17-045026-0401 | Φ45mm | 26 mm | Philips | Fortimo SLM 1203 L09 G6_PI | Φ9 mm | 15° | 41° |  | Ultra Low Glare High Intensity-Plus Lens
CKO-CH17-045026-0401 | Φ45mm | 26 mm | Philips | Fortimo SLM 1203 L09 G6_DL | Φ9 mm | 15° | 41° |  | Ultra Low Glare High Intensity-Plus Lens
CKO-CH17-045026-0401 | Φ45mm | 26 mm | Philips | Fortimo SLM 1203 L09 G6 | Φ9 mm | 16° | 41° |  | Ultra Low Glare High Intensity-Plus Lens
CKO-CH17-045026-0401 | Φ45mm | 26 mm | Philips | Fortimo SLM 1202 L06 G6 | Φ6.5 mm | 14° | 34° |  | Ultra Low Glare High Intensity-Plus Lens
CKO-CH17-045026-0401 | Φ45mm | 26 mm | Philips | Fortimo SLM 1202 L06 G7 | Φ6.5 mm | 13° | 30° |  | Ultra Low Glare High Intensity-Plus Lens
CKO-CH17-045026-0405 | Φ45mm | 26 mm | Cree | CMT1420 | Φ9.8 mm | 36° | 65° |  | Ultra Low Glare High Intensity-Plus Lens
CKO-CH17-045026-0405 | Φ45mm | 26 mm | Cree | CMT1412 | Φ9.8 mm | 36° | 66° |  | Ultra Low Glare High Intensity-Plus Lens
CKO-CH17-045026-0405 | Φ45mm | 26 mm | Cree | CMT1407 | Φ9.8 mm | 35° | 65° |  | Ultra Low Glare High Intensity-Plus Lens
CKO-CH17-045026-0405 | Φ45mm | 26 mm | Cree | CMA1516 | Φ9 mm | 35° | 64° |  | Ultra Low Glare High Intensity-Plus Lens
CKO-CH17-045026-0405 | Φ45mm | 26 mm | Cree | CXB1520 | Φ9 mm | 36° | 64° |  | Ultra Low Glare High Intensity-Plus Lens
CKO-CH17-045026-0405 | Φ45mm | 26 mm | Cree | CXB1512 | Φ9 mm | 35° | 64° |  | Ultra Low Glare High Intensity-Plus Lens
CKO-CH17-045026-0405 | Φ45mm | 26 mm | Cree | CXA1512 | Φ9 mm | 34° | 63° |  | Ultra Low Glare High Intensity-Plus Lens
CKO-CH17-045026-0405 | Φ45mm | 26 mm | Cree | CXA1510 | Φ9 mm | 35° | 64° |  | Ultra Low Glare High Intensity-Plus Lens
CKO-CH17-045026-0405 | Φ45mm | 26 mm | Cree | CXB1507 | Φ9 mm | 35° | 63° |  | Ultra Low Glare High Intensity-Plus Lens
CKO-CH17-045026-0405 | Φ45mm | 26 mm | Cree | CXA1507 | Φ9 mm | 35° | 64° |  | Ultra Low Glare High Intensity-Plus Lens
CKO-CH17-045026-0405 | Φ45mm | 26 mm | Cree | CXB1310 | Φ6 mm | 31° | 57° |  | Ultra Low Glare High Intensity-Plus Lens
CKO-CH17-045026-0405 | Φ45mm | 26 mm | Cree | CMA1306 | Φ6 mm | 31° | 57° |  | Ultra Low Glare High Intensity-Plus Lens
CKO-CH17-045026-0405 | Φ45mm | 26 mm | Cree | CXB1304 | Φ6 mm | 31° | 57° |  | Ultra Low Glare High Intensity-Plus Lens
CKO-CH17-045026-0405 | Φ45mm | 26 mm | Cree | CXA1304 | Φ6 mm | 31° | 58° |  | Ultra Low Glare High Intensity-Plus Lens
CKO-CH17-045026-0405 | Φ45mm | 26 mm | Cree | CMA1303 | Φ4.5 mm | 29° | 53° |  | Ultra Low Glare High Intensity-Plus Lens
CKO-CH17-045026-0405 | Φ45mm | 26 mm | Cree | XHP70.2 | 7.0 x 7.0 mm | 35° | 63° |  | Ultra Low Glare High Intensity-Plus Lens
CKO-CH17-045026-0405 | Φ45mm | 26 mm | Cree | XHP50.2 | 5.0 x 5.0 mm | 35° | 60° |  | Ultra Low Glare High Intensity-Plus Lens
CKO-CH17-045026-0402 | Φ45mm | 26 mm | Cree | CMT1420 | Φ9.8 mm | 28° | 53° |  | Ultra Low Glare High Intensity-Plus Lens
CKO-CH17-045026-0402 | Φ45mm | 26 mm | Cree | CMT1412 | Φ9.8 mm | 28° | 53° |  | Ultra Low Glare High Intensity-Plus Lens
CKO-CH17-045026-0402 | Φ45mm | 26 mm | Cree | CMT1407 | Φ9.8 mm | 28° | 52° |  | Ultra Low Glare High Intensity-Plus Lens
CKO-CH17-045026-0402 | Φ45mm | 26 mm | Cree | CXB1520 | Φ9 mm | 28° | 51° |  | Ultra Low Glare High Intensity-Plus Lens
CKO-CH17-045026-0402 | Φ45mm | 26 mm | Cree | CMA1516 | Φ9 mm | 28° | 51° |  | Ultra Low Glare High Intensity-Plus Lens
CKO-CH17-045026-0402 | Φ45mm | 26 mm | Cree | CXB1512 | Φ9 mm | 27° | 50° |  | Ultra Low Glare High Intensity-Plus Lens
CKO-CH17-045026-0402 | Φ45mm | 26 mm | Cree | CXA1512 | Φ9 mm | 26° | 49° |  | Ultra Low Glare High Intensity-Plus Lens
CKO-CH17-045026-0402 | Φ45mm | 26 mm | Cree | CXA1510 | Φ9 mm | 27° | 50° |  | Ultra Low Glare High Intensity-Plus Lens
CKO-CH17-045026-0402 | Φ45mm | 26 mm | Cree | CXB1507 | Φ9 mm | 27° | 50° |  | Ultra Low Glare High Intensity-Plus Lens
CKO-CH17-045026-0402 | Φ45mm | 26 mm | Cree | CXA1507 | Φ9 mm | 27° | 51° |  | Ultra Low Glare High Intensity-Plus Lens
CKO-CH17-045026-0402 | Φ45mm | 26 mm | Cree | CXB1310 | Φ6 mm | 21° | 41° |  | Ultra Low Glare High Intensity-Plus Lens
CKO-CH17-045026-0402 | Φ45mm | 26 mm | Cree | CMA1306 | Φ6 mm | 21° | 42° |  | Ultra Low Glare High Intensity-Plus Lens
CKO-CH17-045026-0402 | Φ45mm | 26 mm | Cree | CXB1304 | Φ6 mm | 21° | 41° |  | Ultra Low Glare High Intensity-Plus Lens
CKO-CH17-045026-0402 | Φ45mm | 26 mm | Cree | CXA1304 | Φ6 mm | 21° | 41° |  | Ultra Low Glare High Intensity-Plus Lens
CKO-CH17-045026-0402 | Φ45mm | 26 mm | Cree | CMA1303 | Φ4.5 mm | 17° | 37° |  | Ultra Low Glare High Intensity-Plus Lens
CKO-CH17-045026-0402 | Φ45mm | 26 mm | Cree | XHP70.2 | 7.0 x 7.0 mm | 26° | 49° |  | Ultra Low Glare High Intensity-Plus Lens
CKO-CH17-045026-0402 | Φ45mm | 26 mm | Cree | XHP50.2 | 5.0 x 5.0 mm | 22° | 43° |  | Ultra Low Glare High Intensity-Plus Lens
CKO-CH17-045026-0401 | Φ45mm | 26 mm | Cree | CMT1420 | Φ9.8 mm | 18° | 43° |  | Ultra Low Glare High Intensity-Plus Lens
CKO-CH17-045026-0401 | Φ45mm | 26 mm | Cree | CMT1412 | Φ9.8 mm | 17° | 42° |  | Ultra Low Glare High Intensity-Plus Lens
CKO-CH17-045026-0401 | Φ45mm | 26 mm | Cree | CMT1407 | Φ9.8 mm | 17° | 41° |  | Ultra Low Glare High Intensity-Plus Lens
CKO-CH17-045026-0401 | Φ45mm | 26 mm | Cree | CXB1520 | Φ9 mm | 18° | 42° |  | Ultra Low Glare High Intensity-Plus Lens
CKO-CH17-045026-0401 | Φ45mm | 26 mm | Cree | CMA1516 | Φ9 mm | 17° | 40° |  | Ultra Low Glare High Intensity-Plus Lens
CKO-CH17-045026-0401 | Φ45mm | 26 mm | Cree | CXB1512 | Φ9 mm | 17° | 39° |  | Ultra Low Glare High Intensity-Plus Lens
CKO-CH17-045026-0401 | Φ45mm | 26 mm | Cree | CXA1512 | Φ9 mm | 15° | 39° |  | Ultra Low Glare High Intensity-Plus Lens
CKO-CH17-045026-0401 | Φ45mm | 26 mm | Cree | CXA1510 | Φ9 mm | 16° | 39° |  | Ultra Low Glare High Intensity-Plus Lens
CKO-CH17-045026-0401 | Φ45mm | 26 mm | Cree | CXB1507 | Φ9 mm | 17° | 40° |  | Ultra Low Glare High Intensity-Plus Lens
CKO-CH17-045026-0401 | Φ45mm | 26 mm | Cree | CXA1507 | Φ9 mm | 16° | 38° |  | Ultra Low Glare High Intensity-Plus Lens
CKO-CH17-045026-0401 | Φ45mm | 26 mm | Cree | CXB1310 | Φ6 mm | 12° | 28° |  | Ultra Low Glare High Intensity-Plus Lens
CKO-CH17-045026-0401 | Φ45mm | 26 mm | Cree | CMA1306 | Φ6 mm | 13° | 31° |  | Ultra Low Glare High Intensity-Plus Lens
CKO-CH17-045026-0401 | Φ45mm | 26 mm | Cree | CXB1304 | Φ6 mm | 11° | 28° |  | Ultra Low Glare High Intensity-Plus Lens
CKO-CH17-045026-0401 | Φ45mm | 26 mm | Cree | CXA1304 | Φ6 mm | 12° | 26° |  | Ultra Low Glare High Intensity-Plus Lens
CKO-CH17-045026-0401 | Φ45mm | 26 mm | Cree | CMA1303 | Φ4.5 mm | 12° | 27° |  | Ultra Low Glare High Intensity-Plus Lens
CKO-CH17-045026-0401 | Φ45mm | 26 mm | Cree | MHD-G | 7.0 x 7.0 mm | 14° | 32° |  | Ultra Low Glare High Intensity-Plus Lens
CKO-CH17-045026-0401 | Φ45mm | 26 mm | Cree | XHP70.2 | 7.0 x 7.0 mm | 15° | 32° |  | Ultra Low Glare High Intensity-Plus Lens
CKO-CH17-045026-0401 | Φ45mm | 26 mm | Cree | XHP50.2 | 5.0 x 5.0 mm | 11° | 24° |  | Ultra Low Glare High Intensity-Plus Lens
CKO-CH17-060033-0205 | Φ60mm | 32.6 mm | TRIDONIC | SLE G7 15mm 4000lm 840 R ADV | Φ15 mm | 40° | 72° |  | Ultra Low Glare High Intensity-Plus Lens
CKO-CH17-060033-0205 | Φ60mm | 32.6 mm | TRIDONIC | SLE G7 13mm 3000lm 930 R ADV | Φ13 mm | 35° | 67° |  | Ultra Low Glare High Intensity-Plus Lens
CKO-CH17-060033-0203 | Φ60mm | 32.6 mm | TRIDONIC | SLE G7 15mm 4000lm 840 R ADV | Φ15 mm | 32° | 62° |  | Ultra Low Glare High Intensity-Plus Lens
CKO-CH17-060033-0203 | Φ60mm | 32.6 mm | TRIDONIC | SLE G7 13mm 3000lm 930 R ADV | Φ13 mm | 29° | 58° |  | Ultra Low Glare High Intensity-Plus Lens
CKO-CH17-060033-0201 | Φ60mm | 32.6 mm | TRIDONIC | SLE G7 13mm 3000lm 930 R ADV | Φ13 mm | 19° | 42° |  | Ultra Low Glare High Intensity-Plus Lens
CKO-CH17-060033-0205 | Φ60mm | 32.6 mm | Luminus | CLM-14-AC40 | Φ14.5 mm | 40° | 73° |  | Ultra Low Glare High Intensity-Plus Lens
CKO-CH17-060033-0205 | Φ60mm | 32.6 mm | Luminus | CXM-11-AC30 | Φ11.7 mm | 36° | 66° |  | Ultra Low Glare High Intensity-Plus Lens
CKO-CH17-060033-0205 | Φ60mm | 32.6 mm | Luminus | CXM-9-AC40 | Φ9.8 mm | 35° | 65° |  | Ultra Low Glare High Intensity-Plus Lens
CKO-CH17-060033-0205 | Φ60mm | 32.6 mm | Luminus | CXM-9-AC30 | Φ9.6 mm | 35° | 64° |  | Ultra Low Glare High Intensity-Plus Lens
CKO-CH17-060033-0203 | Φ60mm | 32.6 mm | Luminus | CLM-14-AC40 | Φ14.5 mm | 32° | 63° |  | Ultra Low Glare High Intensity-Plus Lens
CKO-CH17-060033-0203 | Φ60mm | 32.6 mm | Luminus | CXM-11-AC30 | Φ11.7 mm | 28° | 55° |  | Ultra Low Glare High Intensity-Plus Lens
CKO-CH17-060033-0203 | Φ60mm | 32.6 mm | Luminus | CXM-9-AC40 | Φ9.8 mm | 26° | 52° |  | Ultra Low Glare High Intensity-Plus Lens
CKO-CH17-060033-0203 | Φ60mm | 32.6 mm | Luminus | CXM-9-AC30 | Φ9.6 mm | 25° | 51° |  | Ultra Low Glare High Intensity-Plus Lens
CKO-CH17-060033-0201 | Φ60mm | 32.6 mm | Luminus | CLM-14-AC40 | Φ14.5 mm | 22° | 47° |  | Ultra Low Glare High Intensity-Plus Lens
CKO-CH17-060033-0201 | Φ60mm | 32.6 mm | Luminus | CXM-11-AC30 | Φ11.7 mm | 17° | 36° |  | Ultra Low Glare High Intensity-Plus Lens
CKO-CH17-060033-0201 | Φ60mm | 32.6 mm | Luminus | CXM-9-AC40 | Φ9.8 mm | 14° | 30° |  | Ultra Low Glare High Intensity-Plus Lens
CKO-CH17-060033-0205 | Φ60mm | 32.6 mm | Citizen | CLU 036 | Φ14.5 mm | 40° | 72° |  | Ultra Low Glare High Intensity-Plus Lens
CKO-CH17-060033-0205 | Φ60mm | 32.6 mm | Citizen | CLU 038 | Φ14.5 mm | 35° | 68° |  | Ultra Low Glare High Intensity-Plus Lens
CKO-CH17-060033-0205 | Φ60mm | 32.6 mm | Citizen | CLU 730 | Φ13 mm | 38° | 70° |  | Ultra Low Glare High Intensity-Plus Lens
CKO-CH17-060033-0205 | Φ60mm | 32.6 mm | Citizen | CLU 721 | Φ11 mm | 36° | 66° |  | Ultra Low Glare High Intensity-Plus Lens
CKO-CH17-060033-0205 | Φ60mm | 32.6 mm | Citizen | CLU 026 | Φ9.8 mm | 34° | 64° |  | Ultra Low Glare High Intensity-Plus Lens
CKO-CH17-060033-0205 | Φ60mm | 32.6 mm | Citizen | CLU 028 | Φ9.8 mm | 34° | 63° |  | Ultra Low Glare High Intensity-Plus Lens
CKO-CH17-060033-0205 | Φ60mm | 32.6 mm | Citizen | CLU 710 | Φ8.5 mm | 36° | 63° |  | Ultra Low Glare High Intensity-Plus Lens
CKO-CH17-060033-0205 | Φ60mm | 32.6 mm | Citizen | CLU 711 | Φ8.5 mm | 35° | 63° |  | Ultra Low Glare High Intensity-Plus Lens
CKO-CH17-060033-0203 | Φ60mm | 32.6 mm | Citizen | CLU 036 | Φ14.5 mm | 31° | 62° |  | Ultra Low Glare High Intensity-Plus Lens
CKO-CH17-060033-0203 | Φ60mm | 32.6 mm | Citizen | CLU 038 | Φ14.5 mm | 27° | 57° |  | Ultra Low Glare High Intensity-Plus Lens
CKO-CH17-060033-0203 | Φ60mm | 32.6 mm | Citizen | CLU 730 | Φ13 mm | 30° | 59° |  | Ultra Low Glare High Intensity-Plus Lens
CKO-CH17-060033-0203 | Φ60mm | 32.6 mm | Citizen | CLU 721 | Φ11 mm | 27° | 54° |  | Ultra Low Glare High Intensity-Plus Lens
CKO-CH17-060033-0203 | Φ60mm | 32.6 mm | Citizen | CLU 026 | Φ9.8 mm | 26° | 51° |  | Ultra Low Glare High Intensity-Plus Lens
CKO-CH17-060033-0203 | Φ60mm | 32.6 mm | Citizen | CLU 028 | Φ9.8 mm | 25° | 51° |  | Ultra Low Glare High Intensity-Plus Lens
CKO-CH17-060033-0203 | Φ60mm | 32.6 mm | Citizen | CLU 710 | Φ8.5 mm | 26° | 49° |  | Ultra Low Glare High Intensity-Plus Lens
CKO-CH17-060033-0203 | Φ60mm | 32.6 mm | Citizen | CLU 711 | Φ8.5 mm | 24° | 49° |  | Ultra Low Glare High Intensity-Plus Lens
CKO-CH17-060033-0201 | Φ60mm | 32.6 mm | Citizen | CLU 036 | Φ14.5 mm | 21° | 45° |  | Ultra Low Glare High Intensity-Plus Lens
CKO-CH17-060033-0201 | Φ60mm | 32.6 mm | Citizen | CLU 038 | Φ14.5 mm | 19° | 43° |  | Ultra Low Glare High Intensity-Plus Lens
CKO-CH17-060033-0201 | Φ60mm | 32.6 mm | Citizen | CLU 721 | Φ11 mm | 16° | 34° |  | Ultra Low Glare High Intensity-Plus Lens
CKO-CH17-060033-0201 | Φ60mm | 32.6 mm | Citizen | CLU 026 | Φ9.8 mm | 15° | 32° |  | Ultra Low Glare High Intensity-Plus Lens
CKO-CH17-060033-0201 | Φ60mm | 32.6 mm | Citizen | CLU 028 | Φ9.8 mm | 14° | 30° |  | Ultra Low Glare High Intensity-Plus Lens
CKO-CH17-060033-0201 | Φ60mm | 32.6 mm | Citizen | CLU 710 | Φ8.5 mm | 13° | 25° |  | Ultra Low Glare High Intensity-Plus Lens
CKO-CH17-060033-0201 | Φ60mm | 32.6 mm | Citizen | CLU 711 | Φ8.5 mm | 13° | 27° |  | Ultra Low Glare High Intensity-Plus Lens
CKO-CH17-060033-0205 | Φ60mm | 32.6 mm | Philips | Fortimo SLM 1210 L15 G7N | Φ14.5 mm | 40° | 74° |  | Ultra Low Glare High Intensity-Plus Lens
CKO-CH17-060033-0205 | Φ60mm | 32.6 mm | Philips | Fortimo SLM 1208 L15 G7N | Φ14.5 mm | 40° | 74° |  | Ultra Low Glare High Intensity-Plus Lens
CKO-CH17-060033-0205 | Φ60mm | 32.6 mm | Philips | Fortimo SLM 1206 L15 G7N | Φ14.5 mm | 40° | 74° |  | Ultra Low Glare High Intensity-Plus Lens
CKO-CH17-060033-0205 | Φ60mm | 32.6 mm | Philips | Fortimo SLM 1205 L15 G7N | Φ14.5 mm | 40° | 72° |  | Ultra Low Glare High Intensity-Plus Lens
CKO-CH17-060033-0205 | Φ60mm | 32.6 mm | Philips | Fortimo SLM PW 1205 L13 G6 | Φ13 mm | 39° | 71° |  | Ultra Low Glare High Intensity-Plus Lens
CKO-CH17-060033-0205 | Φ60mm | 32.6 mm | Philips | Fortimo SLM 1205 L13 G7 | Φ13 mm | 38° | 70° |  | Ultra Low Glare High Intensity-Plus Lens
CKO-CH17-060033-0205 | Φ60mm | 32.6 mm | Philips | Fortimo SLM 1204 L09 G7N | Φ9.8 mm | 34° | 64° |  | Ultra Low Glare High Intensity-Plus Lens
CKO-CH17-060033-0205 | Φ60mm | 32.6 mm | Philips | Fortimo SLM 1203 L09 G7N | Φ9.8 mm | 35° | 65° |  | Ultra Low Glare High Intensity-Plus Lens
CKO-CH17-060033-0205 | Φ60mm | 32.6 mm | Philips | Fortimo SLM 1202 L09 G7N | Φ9.8 mm | 35° | 65° |  | Ultra Low Glare High Intensity-Plus Lens
CKO-CH17-060033-0205 | Φ60mm | 32.6 mm | Philips | Fortimo SLM 1201 L09 G7N | Φ9.8 mm | 35° | 64° |  | Ultra Low Glare High Intensity-Plus Lens
CKO-CH17-060033-0205 | Φ60mm | 32.6 mm | Philips | Fortimo SLM PW 1204 L09 G7 | Φ9 mm | 34° | 62° |  | Ultra Low Glare High Intensity-Plus Lens
CKO-CH17-060033-0205 | Φ60mm | 32.6 mm | Philips | Fortimo SLM 1203 L09 G6 | Φ9 mm | 35° | 64° |  | Ultra Low Glare High Intensity-Plus Lens
CKO-CH17-060033-0203 | Φ60mm | 32.6 mm | Philips | Fortimo SLM 1210 L15 G7N | Φ14.5 mm | 32° | 63° |  | Ultra Low Glare High Intensity-Plus Lens
CKO-CH17-060033-0203 | Φ60mm | 32.6 mm | Philips | Fortimo SLM 1208 L15 G7N | Φ14.5 mm | 32° | 64° |  | Ultra Low Glare High Intensity-Plus Lens
CKO-CH17-060033-0203 | Φ60mm | 32.6 mm | Philips | Fortimo SLM 1206 L15 G7N | Φ14.5 mm | 32° | 63° |  | Ultra Low Glare High Intensity-Plus Lens
CKO-CH17-060033-0203 | Φ60mm | 32.6 mm | Philips | Fortimo SLM 1205 L15 G7N | Φ14.5 mm | 32° | 63° |  | Ultra Low Glare High Intensity-Plus Lens
CKO-CH17-060033-0203 | Φ60mm | 32.6 mm | Philips | Fortimo SLM PW 1205 L13 G6 | Φ13 mm | 31° | 60° |  | Ultra Low Glare High Intensity-Plus Lens
CKO-CH17-060033-0203 | Φ60mm | 32.6 mm | Philips | Fortimo SLM 1205 L13 G7 | Φ13 mm | 30° | 59° |  | Ultra Low Glare High Intensity-Plus Lens
CKO-CH17-060033-0203 | Φ60mm | 32.6 mm | Philips | Fortimo SLM 1204 L09 G7N | Φ9.8 mm | 26° | 52° |  | Ultra Low Glare High Intensity-Plus Lens
CKO-CH17-060033-0203 | Φ60mm | 32.6 mm | Philips | Fortimo SLM 1203 L09 G7N | Φ9.8 mm | 26° | 53° |  | Ultra Low Glare High Intensity-Plus Lens
CKO-CH17-060033-0203 | Φ60mm | 32.6 mm | Philips | Fortimo SLM 1202 L09 G7N | Φ9.8 mm | 27° | 53° |  | Ultra Low Glare High Intensity-Plus Lens
CKO-CH17-060033-0203 | Φ60mm | 32.6 mm | Philips | Fortimo SLM 1201 L09 G7N | Φ9.8 mm | 26° | 53° |  | Ultra Low Glare High Intensity-Plus Lens
CKO-CH17-060033-0203 | Φ60mm | 32.6 mm | Philips | Fortimo SLM PW 1204 L09 G7 | Φ9 mm | 25° | 50° |  | Ultra Low Glare High Intensity-Plus Lens
CKO-CH17-060033-0203 | Φ60mm | 32.6 mm | Philips | Fortimo SLM 1203 L09 G6 | Φ9 mm | 25° | 51° |  | Ultra Low Glare High Intensity-Plus Lens
CKO-CH17-060033-0201 | Φ60mm | 32.6 mm | Philips | Fortimo SLM 1210 L15 G7N | Φ14.5 mm | 21° | 46° |  | Ultra Low Glare High Intensity-Plus Lens
CKO-CH17-060033-0201 | Φ60mm | 32.6 mm | Philips | Fortimo SLM 1208 L15 G7N | Φ14.5 mm | 22° | 48° |  | Ultra Low Glare High Intensity-Plus Lens
CKO-CH17-060033-0201 | Φ60mm | 32.6 mm | Philips | Fortimo SLM 1206 L15 G7N | Φ14.5 mm | 22° | 46° |  | Ultra Low Glare High Intensity-Plus Lens
CKO-CH17-060033-0201 | Φ60mm | 32.6 mm | Philips | Fortimo SLM 1205 L15 G7N | Φ14.5 mm | 22° | 46° |  | Ultra Low Glare High Intensity-Plus Lens
CKO-CH17-060033-0201 | Φ60mm | 32.6 mm | Philips | Fortimo SLM PW 1205 L13 G6 | Φ13 mm | 21° | 44° |  | Ultra Low Glare High Intensity-Plus Lens
CKO-CH17-060033-0201 | Φ60mm | 32.6 mm | Philips | Fortimo SLM 1205 L13 G7 | Φ13 mm | 19° | 44° |  | Ultra Low Glare High Intensity-Plus Lens
CKO-CH17-060033-0201 | Φ60mm | 32.6 mm | Philips | Fortimo SLM 1204 L09 G7N | Φ9.8 mm | 14° | 30° |  | Ultra Low Glare High Intensity-Plus Lens
CKO-CH17-060033-0201 | Φ60mm | 32.6 mm | Philips | Fortimo SLM 1203 L09 G7N | Φ9.8 mm | 15° | 31° |  | Ultra Low Glare High Intensity-Plus Lens
CKO-CH17-060033-0201 | Φ60mm | 32.6 mm | Philips | Fortimo SLM 1202 L09 G7N | Φ9.8 mm | 14° | 31° |  | Ultra Low Glare High Intensity-Plus Lens
CKO-CH17-060033-0201 | Φ60mm | 32.6 mm | Philips | Fortimo SLM 1201 L09 G7N | Φ9.8 mm | 14° | 30° |  | Ultra Low Glare High Intensity-Plus Lens
CKO-CH17-060033-0201 | Φ60mm | 32.6 mm | Philips | Fortimo SLM PW 1204 L09 G7 | Φ9 mm | 14° | 29° |  | Ultra Low Glare High Intensity-Plus Lens
CKO-CH17-060033-0201 | Φ60mm | 32.6 mm | Philips | Fortimo SLM 1203 L09 G6_PI | Φ9 mm | 14° | 28° |  | Ultra Low Glare High Intensity-Plus Lens
CKO-CH17-060033-0201 | Φ60mm | 32.6 mm | Philips | Fortimo SLM 1203 L09 G6_DL | Φ9 mm | 14° | 28° |  | Ultra Low Glare High Intensity-Plus Lens
CKO-CH17-060033-0201 | Φ60mm | 32.6 mm | Philips | Fortimo SLM 1203 L09 G6 | Φ9 mm | 14° | 28° |  | Ultra Low Glare High Intensity-Plus Lens
CKO-CH17-060033-0205 | Φ60mm | 32.6 mm | Cree | CMT1945 | Φ14.5 mm | 39° | 72° |  | Ultra Low Glare High Intensity-Plus Lens
CKO-CH17-060033-0205 | Φ60mm | 32.6 mm | Cree | CMT1930 | Φ14.5 mm | 39° | 71° |  | Ultra Low Glare High Intensity-Plus Lens
CKO-CH17-060033-0205 | Φ60mm | 32.6 mm | Cree | CMT1925 | Φ14.5 mm | 40° | 73° |  | Ultra Low Glare High Intensity-Plus Lens
CKO-CH17-060033-0205 | Φ60mm | 32.6 mm | Cree | CMT1922 | Φ14.5 mm | 39° | 72° |  | Ultra Low Glare High Intensity-Plus Lens
CKO-CH17-060033-0205 | Φ60mm | 32.6 mm | Cree | CMA1840 | Φ14 mm | 39° | 71° |  | Ultra Low Glare High Intensity-Plus Lens
CKO-CH17-060033-0205 | Φ60mm | 32.6 mm | Cree | CXB1830 | Φ14 mm | 40° | 72° |  | Ultra Low Glare High Intensity-Plus Lens
CKO-CH17-060033-0205 | Φ60mm | 32.6 mm | Cree | CXA1830 | Φ14 mm | 39° | 71° |  | Ultra Low Glare High Intensity-Plus Lens
CKO-CH17-060033-0205 | Φ60mm | 32.6 mm | Cree | CMA1825 | Φ12 mm | 38° | 69° |  | Ultra Low Glare High Intensity-Plus Lens
CKO-CH17-060033-0205 | Φ60mm | 32.6 mm | Cree | CXB1820 | Φ12 mm | 38° | 68° |  | Ultra Low Glare High Intensity-Plus Lens
CKO-CH17-060033-0205 | Φ60mm | 32.6 mm | Cree | CXB1816 | Φ12 mm | 37° | 68° |  | Ultra Low Glare High Intensity-Plus Lens
CKO-CH17-060033-0205 | Φ60mm | 32.6 mm | Cree | CXA1816 | Φ12 mm | 39° | 70° |  | Ultra Low Glare High Intensity-Plus Lens
CKO-CH17-060033-0205 | Φ60mm | 32.6 mm | Cree | CMT1420 | Φ9.8 mm | 35° | 64° |  | Ultra Low Glare High Intensity-Plus Lens
CKO-CH17-060033-0205 | Φ60mm | 32.6 mm | Cree | CMT1412 | Φ9.8 mm | 35° | 64° |  | Ultra Low Glare High Intensity-Plus Lens
CKO-CH17-060033-0205 | Φ60mm | 32.6 mm | Cree | CMT1407 | Φ9.8 mm | 34° | 63° |  | Ultra Low Glare High Intensity-Plus Lens
CKO-CH17-060033-0205 | Φ60mm | 32.6 mm | Cree | CXB1520 | Φ9 mm | 35° | 63° |  | Ultra Low Glare High Intensity-Plus Lens
CKO-CH17-060033-0205 | Φ60mm | 32.6 mm | Cree | CMA1516 | Φ9 mm | 36° | 64° |  | Ultra Low Glare High Intensity-Plus Lens
CKO-CH17-060033-0205 | Φ60mm | 32.6 mm | Cree | CXB1512 | Φ9 mm | 36° | 64° |  | Ultra Low Glare High Intensity-Plus Lens
CKO-CH17-060033-0205 | Φ60mm | 32.6 mm | Cree | CXA1512 | Φ9 mm | 36° | 64° |  | Ultra Low Glare High Intensity-Plus Lens
CKO-CH17-060033-0205 | Φ60mm | 32.6 mm | Cree | CXA1510 | Φ9 mm | 36° | 65° |  | Ultra Low Glare High Intensity-Plus Lens
CKO-CH17-060033-0205 | Φ60mm | 32.6 mm | Cree | CXA1507 | Φ9 mm | 36° | 65° |  | Ultra Low Glare High Intensity-Plus Lens
CKO-CH17-060033-0203 | Φ60mm | 32.6 mm | Cree | CMT1945 | Φ14.5 mm | 31° | 61° |  | Ultra Low Glare High Intensity-Plus Lens
CKO-CH17-060033-0203 | Φ60mm | 32.6 mm | Cree | CMT1930 | Φ14.5 mm | 31° | 61° |  | Ultra Low Glare High Intensity-Plus Lens
CKO-CH17-060033-0203 | Φ60mm | 32.6 mm | Cree | CMT1925 | Φ14.5 mm | 32° | 62° |  | Ultra Low Glare High Intensity-Plus Lens
CKO-CH17-060033-0203 | Φ60mm | 32.6 mm | Cree | CMT1922 | Φ14.5 mm | 31° | 60° |  | Ultra Low Glare High Intensity-Plus Lens
CKO-CH17-060033-0203 | Φ60mm | 32.6 mm | Cree | CMA1840 | Φ14 mm | 31° | 61° |  | Ultra Low Glare High Intensity-Plus Lens
CKO-CH17-060033-0203 | Φ60mm | 32.6 mm | Cree | CXB1830 | Φ14 mm | 31° | 62° |  | Ultra Low Glare High Intensity-Plus Lens
CKO-CH17-060033-0203 | Φ60mm | 32.6 mm | Cree | CXA1830 | Φ14 mm | 30° | 60° |  | Ultra Low Glare High Intensity-Plus Lens
CKO-CH17-060033-0203 | Φ60mm | 32.6 mm | Cree | CMA1825 | Φ12 mm | 29° | 58° |  | Ultra Low Glare High Intensity-Plus Lens
CKO-CH17-060033-0203 | Φ60mm | 32.6 mm | Cree | CXB1820 | Φ12 mm | 28° | 57° |  | Ultra Low Glare High Intensity-Plus Lens
CKO-CH17-060033-0203 | Φ60mm | 32.6 mm | Cree | CXB1816 | Φ12 mm | 28° | 57° |  | Ultra Low Glare High Intensity-Plus Lens
CKO-CH17-060033-0203 | Φ60mm | 32.6 mm | Cree | CXA1816 | Φ12 mm | 28° | 57° |  | Ultra Low Glare High Intensity-Plus Lens
CKO-CH17-060033-0203 | Φ60mm | 32.6 mm | Cree | CMT1420 | Φ9.8 mm | 26° | 51° |  | Ultra Low Glare High Intensity-Plus Lens
CKO-CH17-060033-0203 | Φ60mm | 32.6 mm | Cree | CMT1412 | Φ9.8 mm | 26° | 52° |  | Ultra Low Glare High Intensity-Plus Lens
CKO-CH17-060033-0203 | Φ60mm | 32.6 mm | Cree | CMT1407 | Φ9.8 mm | 26° | 51° |  | Ultra Low Glare High Intensity-Plus Lens
CKO-CH17-060033-0203 | Φ60mm | 32.6 mm | Cree | CXB1520 | Φ9 mm | 25° | 50° |  | Ultra Low Glare High Intensity-Plus Lens
CKO-CH17-060033-0203 | Φ60mm | 32.6 mm | Cree | CMA1516 | Φ9 mm | 25° | 51° |  | Ultra Low Glare High Intensity-Plus Lens
CKO-CH17-060033-0203 | Φ60mm | 32.6 mm | Cree | CXB1512 | Φ9 mm | 25° | 51° |  | Ultra Low Glare High Intensity-Plus Lens
CKO-CH17-060033-0203 | Φ60mm | 32.6 mm | Cree | CXA1512 | Φ9 mm | 25° | 50° |  | Ultra Low Glare High Intensity-Plus Lens
CKO-CH17-060033-0203 | Φ60mm | 32.6 mm | Cree | CXA1510 | Φ9 mm | 25° | 51° |  | Ultra Low Glare High Intensity-Plus Lens
CKO-CH17-060033-0203 | Φ60mm | 32.6 mm | Cree | CXA1507 | Φ9 mm | 25° | 51° |  | Ultra Low Glare High Intensity-Plus Lens
CKO-CH17-060033-0201 | Φ60mm | 32.6 mm | Cree | CMT1945 | Φ14.5 mm | 21° | 44° |  | Ultra Low Glare High Intensity-Plus Lens
CKO-CH17-060033-0201 | Φ60mm | 32.6 mm | Cree | CMT1930 | Φ14.5 mm | 20° | 43° |  | Ultra Low Glare High Intensity-Plus Lens
CKO-CH17-060033-0201 | Φ60mm | 32.6 mm | Cree | CMT1925 | Φ14.5 mm | 21° | 45° |  | Ultra Low Glare High Intensity-Plus Lens
CKO-CH17-060033-0201 | Φ60mm | 32.6 mm | Cree | CMT1922 | Φ14.5 mm | 21° | 44° |  | Ultra Low Glare High Intensity-Plus Lens
CKO-CH17-060033-0201 | Φ60mm | 32.6 mm | Cree | CMA1840 | Φ14 mm | 21° | 45° |  | Ultra Low Glare High Intensity-Plus Lens
CKO-CH17-060033-0201 | Φ60mm | 32.6 mm | Cree | CXB1830 | Φ14 mm | 22° | 45° |  | Ultra Low Glare High Intensity-Plus Lens
CKO-CH17-060033-0201 | Φ60mm | 32.6 mm | Cree | CXA1830 | Φ14 mm | 20° | 42° |  | Ultra Low Glare High Intensity-Plus Lens
CKO-CH17-060033-0201 | Φ60mm | 32.6 mm | Cree | CMA1825 | Φ12 mm | 19° | 39° |  | Ultra Low Glare High Intensity-Plus Lens
CKO-CH17-060033-0201 | Φ60mm | 32.6 mm | Cree | CXB1820 | Φ12 mm | 19° | 38° |  | Ultra Low Glare High Intensity-Plus Lens
CKO-CH17-060033-0201 | Φ60mm | 32.6 mm | Cree | CXA1820 | Φ12 mm | 18° | 38° |  | Ultra Low Glare High Intensity-Plus Lens
CKO-CH17-060033-0201 | Φ60mm | 32.6 mm | Cree | CXB1816 | Φ12 mm | 18° | 39° |  | Ultra Low Glare High Intensity-Plus Lens
CKO-CH17-060033-0201 | Φ60mm | 32.6 mm | Cree | CXA1816 | Φ12 mm | 18° | 36° |  | Ultra Low Glare High Intensity-Plus Lens
CKO-CH17-060033-0201 | Φ60mm | 32.6 mm | Cree | CMT1420 | Φ9.8 mm | 14° | 30° |  | Ultra Low Glare High Intensity-Plus Lens
CKO-CH17-060033-0201 | Φ60mm | 32.6 mm | Cree | CMT1412 | Φ9.8 mm | 15° | 29° |  | Ultra Low Glare High Intensity-Plus Lens
CKO-CH17-060033-0201 | Φ60mm | 32.6 mm | Cree | CXB1520 | Φ9 mm | 14° | 29° |  | Ultra Low Glare High Intensity-Plus Lens
CKO-CH17-060033-0201 | Φ60mm | 32.6 mm | Cree | CMA1516 | Φ9 mm | 13° | 29° |  | Ultra Low Glare High Intensity-Plus Lens
CKO-CH17-060033-0201 | Φ60mm | 32.6 mm | Cree | CXB1512 | Φ9 mm | 13° | 28° |  | Ultra Low Glare High Intensity-Plus Lens
CKO-CH17-060033-0201 | Φ60mm | 32.6 mm | Cree | CXA1512 | Φ9 mm | 13° | 27° |  | Ultra Low Glare High Intensity-Plus Lens
CKO-CH17-060033-0201 | Φ60mm | 32.6 mm | Cree | CXA1510 | Φ9 mm | 13° | 28° |  | Ultra Low Glare High Intensity-Plus Lens
CKO-CH17-060033-0201 | Φ60mm | 32.6 mm | Cree | CXA1507 | Φ9 mm | 13° | 27° |  | Ultra Low Glare High Intensity-Plus Lens
CKO-CH15-060027-4370 | Φ60mm | 26.85 mm | TRIDONIC | SLE G7 17mm 5000lm 830 R ADV | Φ17 mm | 45°x 67° | 93°x101° |  | Low Glare High Intensity Oval Lens
CKO-CH15-060027-4370 | Φ60mm | 26.85 mm | TRIDONIC | SLE G7 15mm 4000lm 840 R ADV | Φ15 mm | 43°x 68° | 90°x99° |  | Low Glare High Intensity Oval Lens
CKO-CH15-060027-4370 | Φ60mm | 26.85 mm | TRIDONIC | SLE G7 13mm 3000lm 930 R ADV | Φ13 mm | 42°x 70° | 90°x98° |  | Low Glare High Intensity Oval Lens
CKO-CH15-060027-4370 | Φ60mm | 26.85 mm | Luminus | CLM-14-AC40 | Φ14.5 mm | 43°x 68° | 91°x99° |  | Low Glare High Intensity Oval Lens
CKO-CH15-060027-4370 | Φ60mm | 26.85 mm | Luminus | CXM-11-AC30 | Φ11.7 mm | 42°x 72° | 90°x99° |  | Low Glare High Intensity Oval Lens
CKO-CH15-060027-4370 | Φ60mm | 26.85 mm | Citizen | CLU 038 | Φ14.5 mm | 43°x 70° | 90°x97° |  | Low Glare High Intensity Oval Lens
CKO-CH15-060027-4370 | Φ60mm | 26.85 mm | Citizen | CLU 026 | Φ9.8 mm | 42°x 71° | 90°x94° |  | Low Glare High Intensity Oval Lens
CKO-CH15-060027-4370 | Φ60mm | 26.85 mm | Philips | Fortimo SLM 1208 L15 G7N | Φ14.5 mm | 44°x 68° | 91°x99° |  | Low Glare High Intensity Oval Lens
CKO-CH15-060027-4370 | Φ60mm | 26.85 mm | Philips | Fortimo SLM 1206 L15 G7N | Φ14.5 mm | 44°x 69° | 9°x100° |  | Low Glare High Intensity Oval Lens
CKO-CH15-060027-4370 | Φ60mm | 26.85 mm | Philips | Fortimo SLM 1205 L15 G7N | Φ14.5 mm | 43°x 68° | 90°x98° |  | Low Glare High Intensity Oval Lens
CKO-CH15-060027-4370 | Φ60mm | 26.85 mm | Philips | Fortimo SLM 1205 L13 G7 | Φ13 mm | 43°x 70° | 90°x97° |  | Low Glare High Intensity Oval Lens
CKO-CH15-060027-4370 | Φ60mm | 26.85 mm | Cree | CMT1930 | Φ14.5 mm | 43°x 70° | 90°x100° |  | Low Glare High Intensity Oval Lens
CKO-CH15-060027-4370 | Φ60mm | 26.85 mm | Cree | CMT1925 | Φ14.5 mm | 43°x 70° | 91°x100° |  | Low Glare High Intensity Oval Lens
CKO-CH15-060027-4370 | Φ60mm | 26.85 mm | Cree | CMT1922 | Φ14.5 mm | 43°x 70° | 89°x100° |  | Low Glare High Intensity Oval Lens
CKO-CH15-060027-4370 | Φ60mm | 26.85 mm | Cree | CXB1830 | Φ14 mm | 43°x 72° | 91°x100° |  | Low Glare High Intensity Oval Lens
CKO-CH15-060027-4370 | Φ60mm | 26.85 mm | Cree | CXA1830 | Φ14 mm | 43°x 72° | 91°x100° |  | Low Glare High Intensity Oval Lens
CKO-CH15-060027-4370 | Φ60mm | 26.85 mm | Cree | CXB1820 | Φ12 mm | 44°x 75° | 93°x102° |  | Low Glare High Intensity Oval Lens
CKO-CH15-060027-4370 | Φ60mm | 26.85 mm | Cree | CXA1820 | Φ12 mm | 43°x 73° | 92°x99° |  | Low Glare High Intensity Oval Lens
CKO-CH15-060027-4370 | Φ60mm | 26.85 mm | Cree | CXB1816 | Φ12 mm | 43°x 72° | 91°x99° |  | Low Glare High Intensity Oval Lens
CKO-CH15-060027-4370 | Φ60mm | 26.85 mm | Cree | CXA1816 | Φ12 mm | 43°x 74° | 92°x100° |  | Low Glare High Intensity Oval Lens
CKO-SA15-075033-4009 | Φ75mm | 33 mm | Bridgelux | Vero 18 | Φ18 mm | 31°x 41° | 50°x82° |  | Soft Shading Oval Lens
CKO-SA15-075033-4007 | Φ75mm | 33 mm | Bridgelux | Vero 18 | Φ18 mm | 22°x 40° | 45°x80° |  | Soft Shading Oval Lens
CKO-SA15-075033-4009 | Φ75mm | 33 mm | TRIDONIC | SLE G7 21mm 6000lm 840 R ADV | Φ21 mm | 34°x 42° | 57°x84° |  | Soft Shading Oval Lens
CKO-SA15-075033-4009 | Φ75mm | 33 mm | TRIDONIC | SLE G7 17mm 5000lm 830 R ADV | Φ17 mm | 30°x 40° | 47°x80° |  | Soft Shading Oval Lens
CKO-SA15-075033-4009 | Φ75mm | 33 mm | TRIDONIC | SLE G7 15mm 4000lm 840 R ADV | Φ15 mm | 29°x 39° | 44°x79° |  | Soft Shading Oval Lens
CKO-SA15-075033-4009 | Φ75mm | 33 mm | TRIDONIC | SLE G7 13mm 3000lm 930 R ADV | Φ13 mm | 29°x 39° | 43°x78° |  | Soft Shading Oval Lens
CKO-SA15-075033-4007 | Φ75mm | 33 mm | TRIDONIC | SLE G7 21mm 6000lm 840 R ADV | Φ21 mm | 25°x 41° | 51°x81° |  | Soft Shading Oval Lens
CKO-SA15-075033-4007 | Φ75mm | 33 mm | TRIDONIC | SLE G7 17mm 5000lm 830 R ADV | Φ17 mm | 21°x 39° | 40°x78° |  | Soft Shading Oval Lens
CKO-SA15-075033-4007 | Φ75mm | 33 mm | TRIDONIC | SLE G7 15mm 4000lm 840 R ADV | Φ15 mm | 18°x 38° | 35°x76° |  | Soft Shading Oval Lens
CKO-SA15-075033-4007 | Φ75mm | 33 mm | TRIDONIC | SLE G7 13mm 3000lm 930 R ADV | Φ13 mm | 16°x 37° | 31°x75° |  | Soft Shading Oval Lens
CKO-SA15-075033-4009 | Φ75mm | 33 mm | Lumileds | LUXEON 1205 | Φ13 mm | 27°x 39° | 40°x78° |  | Soft Shading Oval Lens
CKO-SA15-075033-4007 | Φ75mm | 33 mm | Lumileds | LUXEON 1205 | Φ13 mm | 16°x 39° | 33°x77° |  | Soft Shading Oval Lens
CKO-SA15-075033-4009 | Φ75mm | 33 mm | Luminus | CLM-14-AC40 | Φ14.5 mm | 29°x 38° | 44°x76° |  | Soft Shading Oval Lens
CKO-SA15-075033-4009 | Φ75mm | 33 mm | Luminus | CXM-11-AC30 | Φ11.7 mm | 28°x 39° | 41°x77° |  | Soft Shading Oval Lens
CKO-SA15-075033-4007 | Φ75mm | 33 mm | Luminus | CLM-14-AC40 | Φ14.5 mm | 18°x 37° | 36°x73° |  | Soft Shading Oval Lens
CKO-SA15-075033-4007 | Φ75mm | 33 mm | Luminus | CXM-11-AC30 | Φ11.7 mm | 14°x 36° | 28°x73° |  | Soft Shading Oval Lens
CKO-SA15-075033-4009 | Φ75mm | 33 mm | Citizen | CLU 048 | Φ22 mm | 35°x 42° | 62°x83° |  | Soft Shading Oval Lens
CKO-SA15-075033-4009 | Φ75mm | 33 mm | Citizen | CLU 036 | Φ14.5 mm | 30°x 39° | 45°x79° |  | Soft Shading Oval Lens
CKO-SA15-075033-4009 | Φ75mm | 33 mm | Citizen | CLU 038 | Φ14.5 mm | 26° | 41°x78° |  | Soft Shading Oval Lens
CKO-SA15-075033-4009 | Φ75mm | 33 mm | Citizen | CLU 028 | Φ9.8 mm | 30°x 39° | 40°x78° |  | Soft Shading Oval Lens
CKO-SA15-075033-4009 | Φ75mm | 33 mm | Citizen | CLU 711 | Φ8.5 mm | 25°x 37° | 35°x75° |  | Soft Shading Oval Lens
CKO-SA15-075033-4007 | Φ75mm | 33 mm | Citizen | CLL 048 | Φ22 mm | 26°x 41° | 54°x82° |  | Soft Shading Oval Lens
CKO-SA15-075033-4007 | Φ75mm | 33 mm | Citizen | CLU 036 | Φ14.5 mm | 18°x 39° | 35°x76° |  | Soft Shading Oval Lens
CKO-SA15-075033-4007 | Φ75mm | 33 mm | Citizen | CLU 038 | Φ14.5 mm | 16°x 38° | 35°x75° |  | Soft Shading Oval Lens
CKO-SA15-075033-4007 | Φ75mm | 33 mm | Citizen | CLU 720 | Φ11 mm | 13°x 38° | 27°x73° |  | Soft Shading Oval Lens
CKO-SA15-075033-4007 | Φ75mm | 33 mm | Citizen | CLU 721 | Φ11 mm | 13°x 38° | 25°x73° |  | Soft Shading Oval Lens
CKO-SA15-075033-4007 | Φ75mm | 33 mm | Citizen | CLU 026 | Φ9.8 mm | 12°x 35° | 24°x73° |  | Soft Shading Oval Lens
CKO-SA15-075033-4007 | Φ75mm | 33 mm | Citizen | CLU 028 | Φ9.8 mm | 12°x 35° | 26°x72° |  | Soft Shading Oval Lens
CKO-SA15-075033-4007 | Φ75mm | 33 mm | Citizen | CLU 710 | Φ8.5 mm | 10°x 34° | 21°x71° |  | Soft Shading Oval Lens
CKO-SA15-075033-4007 | Φ75mm | 33 mm | Citizen | CLU 711 | Φ8.5 mm | 11°x 34° | 21°x71° |  | Soft Shading Oval Lens
CKO-SA15-075033-4009 | Φ75mm | 33 mm | Philips | Fortimo SLM C 1211 L19 2828 G6_PI | Φ19 mm | 33°x 41° | 53°x83° |  | Soft Shading Oval Lens
CKO-SA15-075033-4009 | Φ75mm | 33 mm | Philips | Fortimo SLM C 1211 L19 2828 G6_DL | Φ19 mm | 33°x 41° | 53°x83° |  | Soft Shading Oval Lens
CKO-SA15-075033-4009 | Φ75mm | 33 mm | Philips | Fortimo SLM 1211 L19 G6 | Φ19 mm | 32°x 41° | 52°x82° |  | Soft Shading Oval Lens
CKO-SA15-075033-4009 | Φ75mm | 33 mm | Philips | Fortimo SLM C 1208 L15 2024 G6_PI | Φ15 mm | 30°x 40° | 46°x80° |  | Soft Shading Oval Lens
CKO-SA15-075033-4009 | Φ75mm | 33 mm | Philips | Fortimo SLM C 1208 L15 2024 G6_DL | Φ15 mm | 30°x 40° | 46°x80° |  | Soft Shading Oval Lens
CKO-SA15-075033-4009 | Φ75mm | 33 mm | Philips | Fortimo SLM 1208 L15 G6 | Φ15 mm | 28°x 39° | 44°x79° |  | Soft Shading Oval Lens
CKO-SA15-075033-4009 | Φ75mm | 33 mm | Philips | Fortimo SLM 1208 L15 G7 | Φ15 mm | 30°x 39° | 45°x78° |  | Soft Shading Oval Lens
CKO-SA15-075033-4009 | Φ75mm | 33 mm | Philips | Fortimo SLM 1208 L15 G7N | Φ14.5 mm | 28°x 39° | 43°x77° |  | Soft Shading Oval Lens
CKO-SA15-075033-4009 | Φ75mm | 33 mm | Philips | Fortimo SLM 1206 L15 G7N | Φ14.5 mm | 30°x 39° | 44°x78° |  | Soft Shading Oval Lens
CKO-SA15-075033-4009 | Φ75mm | 33 mm | Philips | Fortimo SLM 1205 L15 G7N | Φ14.5 mm | 29°x 39° | 44°x77° |  | Soft Shading Oval Lens
CKO-SA15-075033-4009 | Φ75mm | 33 mm | Philips | Fortimo SLM C 1205 L13 2024 G6_PI | Φ13 mm | 30°x 40° | 45°x79° |  | Soft Shading Oval Lens
CKO-SA15-075033-4009 | Φ75mm | 33 mm | Philips | Fortimo SLM C 1205 L13 2024 G6_DL | Φ13 mm | 30°x 40° | 45°x79° |  | Soft Shading Oval Lens
CKO-SA15-075033-4009 | Φ75mm | 33 mm | Philips | Fortimo SLM PW 1205 L13 G6 | Φ13 mm | 27°x 39° | 41°x78° |  | Soft Shading Oval Lens
CKO-SA15-075033-4009 | Φ75mm | 33 mm | Philips | Fortimo SLM 1205 L13 G7 | Φ13 mm | 31°x 39° | 44°x79° |  | Soft Shading Oval Lens
CKO-SA15-075033-4009 | Φ75mm | 33 mm | Philips | Fortimo SLM 1203 L09 G7N | Φ9.8 mm | 27°x 38° | 38°x74° |  | Soft Shading Oval Lens
CKO-SA15-075033-4009 | Φ75mm | 33 mm | Philips | Fortimo SLM PW 1204 L09 G7 | Φ9 mm | 30°x 39° | 40°x78° |  | Soft Shading Oval Lens
CKO-SA15-075033-4009 | Φ75mm | 33 mm | Philips | Fortimo SLM 1203 L09 G6 | Φ9 mm | 25°x 38° | 38°x77° |  | Soft Shading Oval Lens
CKO-SA15-075033-4007 | Φ75mm | 33 mm | Philips | Fortimo SLM C 1211 L19 2828 G6_PI | Φ19 mm | 24°x 41° | 47°x80° |  | Soft Shading Oval Lens
CKO-SA15-075033-4007 | Φ75mm | 33 mm | Philips | Fortimo SLM C 1211 L19 2828 G6_DL | Φ19 mm | 24°x 41° | 47°x80° |  | Soft Shading Oval Lens
CKO-SA15-075033-4007 | Φ75mm | 33 mm | Philips | Fortimo SLM 1211 L19 G6 | Φ19 mm | 24°x 39° | 49°x78° |  | Soft Shading Oval Lens
CKO-SA15-075033-4007 | Φ75mm | 33 mm | Philips | Fortimo SLM C 1208 L15 2024 G6_PI | Φ15 mm | 19°x 39° | 37°x76° |  | Soft Shading Oval Lens
CKO-SA15-075033-4007 | Φ75mm | 33 mm | Philips | Fortimo SLM C 1208 L15 2024 G6_DL | Φ15 mm | 19°x 39° | 37°x76° |  | Soft Shading Oval Lens
CKO-SA15-075033-4007 | Φ75mm | 33 mm | Philips | Fortimo SLM 1208 L15 G6 | Φ15 mm | 18°x 39° | 37°x77° |  | Soft Shading Oval Lens
CKO-SA15-075033-4007 | Φ75mm | 33 mm | Philips | Fortimo SLM 1208 L15 G7 | Φ15 mm | 18°x 39° | 37°x76° |  | Soft Shading Oval Lens
CKO-SA15-075033-4007 | Φ75mm | 33 mm | Philips | Fortimo SLM 1208 L15 G7N | Φ14.5 mm | 18°x 37° | 36°x74° |  | Soft Shading Oval Lens
CKO-SA15-075033-4007 | Φ75mm | 33 mm | Philips | Fortimo SLM 1206 L15 G7N | Φ14.5 mm | 18°x 38° | 36°x74° |  | Soft Shading Oval Lens
CKO-SA15-075033-4007 | Φ75mm | 33 mm | Philips | Fortimo SLM 1205 L15 G7N | Φ14.5 mm | 18°x 37° | 35°x74° |  | Soft Shading Oval Lens
CKO-SA15-075033-4007 | Φ75mm | 33 mm | Philips | Fortimo SLM C 1205 L13 2024 G6_PI | Φ13 mm | 17°x 38° | 33°x75° |  | Soft Shading Oval Lens
CKO-SA15-075033-4007 | Φ75mm | 33 mm | Philips | Fortimo SLM C 1205 L13 2024 G6_DL | Φ13 mm | 17°x 38° | 33°x75° |  | Soft Shading Oval Lens
CKO-SA15-075033-4007 | Φ75mm | 33 mm | Philips | Fortimo SLM PW 1205 L13 G6 | Φ13 mm | 17°x 38° | 34°x75° |  | Soft Shading Oval Lens
CKO-SA15-075033-4007 | Φ75mm | 33 mm | Philips | Fortimo SLM 1205 L13 G7 | Φ13 mm | 17°x 38° | 32°x75° |  | Soft Shading Oval Lens
CKO-SA15-075033-4007 | Φ75mm | 33 mm | Philips | Fortimo SLM 1203 L09 G7N | Φ9.8 mm | 13°x 35° | 26°x72° |  | Soft Shading Oval Lens
CKO-SA15-075033-4007 | Φ75mm | 33 mm | Philips | Fortimo SLM PW 1204 L09 G7 | Φ9 mm | 11°x 31° | 23°x63° |  | Soft Shading Oval Lens
CKO-SA15-075033-4007 | Φ75mm | 33 mm | Philips | Fortimo SLM C 1203 L09 1619 G6_PI | Φ9 mm | 12°x 36° | 24°x74° |  | Soft Shading Oval Lens
CKO-SA15-075033-4007 | Φ75mm | 33 mm | Philips | Fortimo SLM C 1203 L09 1619 G6_DL | Φ9 mm | 12°x 36° | 24°x74° |  | Soft Shading Oval Lens
CKO-SA15-075033-4007 | Φ75mm | 33 mm | Philips | Fortimo SLM 1203 L09 G6 | Φ9 mm | 11°x 36° | 24°x74° |  | Soft Shading Oval Lens
CKO-SA15-075033-4009 | Φ75mm | 33 mm | Cree | CMA2550 | Φ19 mm | 34°x 42° | 55°x83° |  | Soft Shading Oval Lens
CKO-SA15-075033-4009 | Φ75mm | 33 mm | Cree | CXB2540 | Φ19 mm | 33°x 41° | 52°x82° |  | Soft Shading Oval Lens
CKO-SA15-075033-4009 | Φ75mm | 33 mm | Cree | CXA2540 | Φ19 mm | 31°x 41° | 50°x81° |  | Soft Shading Oval Lens
CKO-SA15-075033-4009 | Φ75mm | 33 mm | Cree | CMT1945 | Φ14.5 mm | 29°x 39° | 44°x78° |  | Soft Shading Oval Lens
CKO-SA15-075033-4009 | Φ75mm | 33 mm | Cree | CMT1930 | Φ14.5 mm | 29°x 39° | 44°x78° |  | Soft Shading Oval Lens
CKO-SA15-075033-4009 | Φ75mm | 33 mm | Cree | CMT1925 | Φ14.5 mm | 29°x 39° | 44°x78° |  | Soft Shading Oval Lens
CKO-SA15-075033-4009 | Φ75mm | 33 mm | Cree | CXB1830 | Φ14 mm | 29°x 39° | 43°x77° |  | Soft Shading Oval Lens
CKO-SA15-075033-4009 | Φ75mm | 33 mm | Cree | CXA1830 | Φ14 mm | 30°x 39° | 44°x79° |  | Soft Shading Oval Lens
CKO-SA15-075033-4009 | Φ75mm | 33 mm | Cree | CXB1820 | Φ12 mm | 26°x 38° | 39°x76° |  | Soft Shading Oval Lens
CKO-SA15-075033-4009 | Φ75mm | 33 mm | Cree | CXB1816 | Φ12 mm | 27°x 38° | 39°x76° |  | Soft Shading Oval Lens
CKO-SA15-075033-4009 | Φ75mm | 33 mm | Cree | CXA1816 | Φ12 mm | 27°x 38° | 39°x76° |  | Soft Shading Oval Lens
CKO-SA15-075033-4007 | Φ75mm | 33 mm | Cree | CMA2550 | Φ19 mm | 24°x 40° | 44°x79° |  | Soft Shading Oval Lens
CKO-SA15-075033-4007 | Φ75mm | 33 mm | Cree | CXB2540 | Φ19 mm | 23°x 40° | 44°x79° |  | Soft Shading Oval Lens
CKO-SA15-075033-4007 | Φ75mm | 33 mm | Cree | CXA2540 | Φ19 mm | 22°x 40° | 44°x78° |  | Soft Shading Oval Lens
CKO-SA15-075033-4007 | Φ75mm | 33 mm | Cree | CMT1945 | Φ14.5 mm | 17°x 38° | 34°x75° |  | Soft Shading Oval Lens
CKO-SA15-075033-4007 | Φ75mm | 33 mm | Cree | CMT1930 | Φ14.5 mm | 17°x 38° | 34°x75° |  | Soft Shading Oval Lens
CKO-SA15-075033-4007 | Φ75mm | 33 mm | Cree | CMT1925 | Φ14.5 mm | 18°x 38° | 35°x75° |  | Soft Shading Oval Lens
CKO-SA15-075033-4007 | Φ75mm | 33 mm | Cree | CMT1922 | Φ14.5 mm | 17°x 38° | 34°x75° |  | Soft Shading Oval Lens
CKO-SA15-075033-4007 | Φ75mm | 33 mm | Cree | CMA1840 | Φ14 mm | 17°x 39° | 33°x75° |  | Soft Shading Oval Lens
CKO-SA15-075033-4007 | Φ75mm | 33 mm | Cree | CXB1830 | Φ14 mm | 17°x 37° | 33°x74° |  | Soft Shading Oval Lens
CKO-SA15-075033-4007 | Φ75mm | 33 mm | Cree | CXA1830 | Φ14 mm | 16°x 38° | 32°x75° |  | Soft Shading Oval Lens
CKO-SA15-075033-4007 | Φ75mm | 33 mm | Cree | CMA1825 | Φ12 mm | 15°x 36° | 29°x72° |  | Soft Shading Oval Lens
CKO-SA15-075033-4007 | Φ75mm | 33 mm | Cree | CXB1820 | Φ12 mm | 15°x 37° | 29°x73° |  | Soft Shading Oval Lens
CKO-SA15-075033-4007 | Φ75mm | 33 mm | Cree | CXA1820 | Φ12 mm | 15°x 37° | 29°x71° |  | Soft Shading Oval Lens
CKO-SA15-075033-4007 | Φ75mm | 33 mm | Cree | CXB1816 | Φ12 mm | 15°x 38° | 29°x75° |  | Soft Shading Oval Lens
CKO-SA15-075033-4007 | Φ75mm | 33 mm | Cree | CXA1816 | Φ12 mm | 14°x 37° | 28°x74° |  | Soft Shading Oval Lens
CKO-SA15-075033-4007 | Φ75mm | 33 mm | Cree | CMT1407 | Φ9.8 mm | 12°x 34° | 24°x73° |  | Soft Shading Oval Lens
CKO-SA15-075033-4007 | Φ75mm | 33 mm | Cree | CXB1520 | Φ9 mm | 12°x 34° | 23°x68° |  | Soft Shading Oval Lens
CKO-CH17-075041-0305 | Φ75mm | 40.6 mm | TRIDONIC | SLE G7 15mm 4000lm 840 R ADV | Φ15 mm | 36° | 67° |  | Ultra Low Glare High Intensity-Plus Lens
CKO-CH17-075041-0305 | Φ75mm | 40.6 mm | TRIDONIC | SLE G7 13mm 3000lm 930 R ADV | Φ13 mm | 35° | 64° |  | Ultra Low Glare High Intensity-Plus Lens
CKO-CH17-075041-0303 | Φ75mm | 40.6 mm | TRIDONIC | SLE G7 15mm 4000lm 840 R ADV | Φ15 mm | 27° | 50° |  | Ultra Low Glare High Intensity-Plus Lens
CKO-CH17-075041-0303 | Φ75mm | 40.6 mm | TRIDONIC | SLE G7 13mm 3000lm 930 R ADV | Φ13 mm | 25° | 47° |  | Ultra Low Glare High Intensity-Plus Lens
CKO-CH17-075041-0301 | Φ75mm | 40.6 mm | TRIDONIC | SLE G7 17mm 5000lm 830 R ADV | Φ17 mm | 19° | 44° |  | Ultra Low Glare High Intensity-Plus Lens
CKO-CH17-075041-0301 | Φ75mm | 40.6 mm | TRIDONIC | SLE G7 13mm 3000lm 930 R ADV | Φ13 mm | 16° | 35° |  | Ultra Low Glare High Intensity-Plus Lens
CKO-CH17-075041-0305 | Φ75mm | 40.6 mm | Luminus | CLM-14-AC40 | Φ14.5 mm | 36° | 66° |  | Ultra Low Glare High Intensity-Plus Lens
CKO-CH17-075041-0305 | Φ75mm | 40.6 mm | Luminus | CXM-11-AC30 | Φ11 mm | 34° | 61° |  | Ultra Low Glare High Intensity-Plus Lens
CKO-CH17-075041-0305 | Φ75mm | 40.6 mm | Luminus | CXM-9-AC40 | Φ9.8 mm | 32° | 62° |  | Ultra Low Glare High Intensity-Plus Lens
CKO-CH17-075041-0305 | Φ75mm | 40.6 mm | Luminus | CXM-9-AC30 | Φ9.6 mm | 32° | 59° |  | Ultra Low Glare High Intensity-Plus Lens
CKO-CH17-075041-0305 | Φ75mm | 40.6 mm | Luminus | CXM-6-AC40 | Φ6.3 mm | 30° | 59° |  | Ultra Low Glare High Intensity-Plus Lens
CKO-CH17-075041-0303 | Φ75mm | 40.6 mm | Luminus | CLM-14-AC40 | Φ14.5 mm | 27° | 51° |  | Ultra Low Glare High Intensity-Plus Lens
CKO-CH17-075041-0303 | Φ75mm | 40.6 mm | Luminus | CXM-11-AC30 | Φ11 mm | 23° | 44° |  | Ultra Low Glare High Intensity-Plus Lens
CKO-CH17-075041-0303 | Φ75mm | 40.6 mm | Luminus | CXM-9-AC40 | Φ9.8 mm | 22° | 43° |  | Ultra Low Glare High Intensity-Plus Lens
CKO-CH17-075041-0303 | Φ75mm | 40.6 mm | Luminus | CXM-9-AC30 | Φ9.6 mm | 21° | 41° |  | Ultra Low Glare High Intensity-Plus Lens
CKO-CH17-075041-0301 | Φ75mm | 40.6 mm | Luminus | CLM-14-AC40 | Φ14.5 mm | 17° | 39° |  | Ultra Low Glare High Intensity-Plus Lens
CKO-CH17-075041-0301 | Φ75mm | 40.6 mm | Luminus | CXM-11-AC30 | Φ11 mm | 14° | 31° |  | Ultra Low Glare High Intensity-Plus Lens
CKO-CH17-075041-0301 | Φ75mm | 40.6 mm | Luminus | CXM-9-AC40 | Φ9.8 mm | 12° | 27° |  | Ultra Low Glare High Intensity-Plus Lens
CKO-CH17-075041-0305 | Φ75mm | 40.6 mm | Citizen | CLU 036 | Φ14.5 mm | 36° | 67° |  | Ultra Low Glare High Intensity-Plus Lens
CKO-CH17-075041-0305 | Φ75mm | 40.6 mm | Citizen | CLU 038 | Φ14.5 mm | 35° | 63° |  | Ultra Low Glare High Intensity-Plus Lens
CKO-CH17-075041-0305 | Φ75mm | 40.6 mm | Citizen | CLU 721 | Φ11 mm | 33° | 61° |  | Ultra Low Glare High Intensity-Plus Lens
CKO-CH17-075041-0305 | Φ75mm | 40.6 mm | Citizen | CLU 026 | Φ9.8 mm | 32° | 58° |  | Ultra Low Glare High Intensity-Plus Lens
CKO-CH17-075041-0305 | Φ75mm | 40.6 mm | Citizen | CLU 028 | Φ9.8 mm | 31° | 58° |  | Ultra Low Glare High Intensity-Plus Lens
CKO-CH17-075041-0305 | Φ75mm | 40.6 mm | Citizen | CLU 710 | Φ8.5 mm | 32° | 58° |  | Ultra Low Glare High Intensity-Plus Lens
CKO-CH17-075041-0305 | Φ75mm | 40.6 mm | Citizen | CLU 711 | Φ8.5 mm | 32° | 59° |  | Ultra Low Glare High Intensity-Plus Lens
CKO-CH17-075041-0303 | Φ75mm | 40.6 mm | Citizen | CLU 036 | Φ14.5 mm | 27° | 50° |  | Ultra Low Glare High Intensity-Plus Lens
CKO-CH17-075041-0303 | Φ75mm | 40.6 mm | Citizen | CLU 038 | Φ14.5 mm | 26° | 50° |  | Ultra Low Glare High Intensity-Plus Lens
CKO-CH17-075041-0303 | Φ75mm | 40.6 mm | Citizen | CLU 721 | Φ11 mm | 22° | 43° |  | Ultra Low Glare High Intensity-Plus Lens
CKO-CH17-075041-0303 | Φ75mm | 40.6 mm | Citizen | CLU 026 | Φ9.8 mm | 21° | 41° |  | Ultra Low Glare High Intensity-Plus Lens
CKO-CH17-075041-0303 | Φ75mm | 40.6 mm | Citizen | CLU 028 | Φ9.8 mm | 21° | 42° |  | Ultra Low Glare High Intensity-Plus Lens
CKO-CH17-075041-0303 | Φ75mm | 40.6 mm | Citizen | CLU 710 | Φ8.5 mm | 20° | 39° |  | Ultra Low Glare High Intensity-Plus Lens
CKO-CH17-075041-0303 | Φ75mm | 40.6 mm | Citizen | CLU 711 | Φ8.5 mm | 20° | 39° |  | Ultra Low Glare High Intensity-Plus Lens
CKO-CH17-075041-0301 | Φ75mm | 40.6 mm | Citizen | CLU 036 | Φ14.5 mm | 17° | 38° |  | Ultra Low Glare High Intensity-Plus Lens
CKO-CH17-075041-0301 | Φ75mm | 40.6 mm | Citizen | CLU 038 | Φ14.5 mm | 16° | 36° |  | Ultra Low Glare High Intensity-Plus Lens
CKO-CH17-075041-0301 | Φ75mm | 40.6 mm | Citizen | CLU 721 | Φ11 mm | 13° | 30° |  | Ultra Low Glare High Intensity-Plus Lens
CKO-CH17-075041-0301 | Φ75mm | 40.6 mm | Citizen | CLU 028 | Φ9.8 mm | 12° | 27° |  | Ultra Low Glare High Intensity-Plus Lens
CKO-CH17-075041-0301 | Φ75mm | 40.6 mm | Citizen | CLU 710 | Φ8.5 mm | 11° | 23° |  | Ultra Low Glare High Intensity-Plus Lens
CKO-CH17-075041-0301 | Φ75mm | 40.6 mm | Citizen | CLU 711 | Φ8.5 mm | 11° | 24° |  | Ultra Low Glare High Intensity-Plus Lens
CKO-CH17-075041-0305 | Φ75mm | 40.6 mm | Philips | Fortimo SLM 1208 L15 G7 | Φ15 mm | 36° | 67° |  | Ultra Low Glare High Intensity-Plus Lens
CKO-CH17-075041-0305 | Φ75mm | 40.6 mm | Philips | Fortimo SLM 1208 L15 G7N | Φ14.5 mm | 37° | 68° |  | Ultra Low Glare High Intensity-Plus Lens
CKO-CH17-075041-0305 | Φ75mm | 40.6 mm | Philips | Fortimo SLM 1206 L15 G7N | Φ14.5 mm | 36° | 68° |  | Ultra Low Glare High Intensity-Plus Lens
CKO-CH17-075041-0305 | Φ75mm | 40.6 mm | Philips | Fortimo SLM 1205 L15 G7N | Φ14.5 mm | 37° | 68° |  | Ultra Low Glare High Intensity-Plus Lens
CKO-CH17-075041-0305 | Φ75mm | 40.6 mm | Philips | Fortimo SLM PW 1205 L13 G6 | Φ13 mm | 36° | 66° |  | Ultra Low Glare High Intensity-Plus Lens
CKO-CH17-075041-0305 | Φ75mm | 40.6 mm | Philips | Fortimo SLM 1205 L13 G7 | Φ13 mm | 35° | 64° |  | Ultra Low Glare High Intensity-Plus Lens
CKO-CH17-075041-0305 | Φ75mm | 40.6 mm | Philips | Fortimo SLM 1204 L09 G7N | Φ9.8 mm | 32° | 62° |  | Ultra Low Glare High Intensity-Plus Lens
CKO-CH17-075041-0305 | Φ75mm | 40.6 mm | Philips | Fortimo SLM 1203 L09 G7N | Φ9.8 mm | 33° | 62° |  | Ultra Low Glare High Intensity-Plus Lens
CKO-CH17-075041-0305 | Φ75mm | 40.6 mm | Philips | Fortimo SLM 1202 L09 G7N | Φ9.8 mm | 34° | 63° |  | Ultra Low Glare High Intensity-Plus Lens
CKO-CH17-075041-0305 | Φ75mm | 40.6 mm | Philips | Fortimo SLM PW 1204 L09 G7 | Φ9 mm | 31° | 58° |  | Ultra Low Glare High Intensity-Plus Lens
CKO-CH17-075041-0305 | Φ75mm | 40.6 mm | Philips | Fortimo SLM 1203 L09 G6 | Φ9 mm | 32° | 61° |  | Ultra Low Glare High Intensity-Plus Lens
CKO-CH17-075041-0303 | Φ75mm | 40.6 mm | Philips | Fortimo SLM 1208 L15 G7 | Φ15 mm | 28° | 51° |  | Ultra Low Glare High Intensity-Plus Lens
CKO-CH17-075041-0303 | Φ75mm | 40.6 mm | Philips | Fortimo SLM 1208 L15 G7N | Φ14.5 mm | 28° | 51° |  | Ultra Low Glare High Intensity-Plus Lens
CKO-CH17-075041-0303 | Φ75mm | 40.6 mm | Philips | Fortimo SLM 1206 L15 G7N | Φ14.5 mm | 27° | 51° |  | Ultra Low Glare High Intensity-Plus Lens
CKO-CH17-075041-0303 | Φ75mm | 40.6 mm | Philips | Fortimo SLM 1205 L15 G7N | Φ14.5 mm | 27° | 51° |  | Ultra Low Glare High Intensity-Plus Lens
CKO-CH17-075041-0303 | Φ75mm | 40.6 mm | Philips | Fortimo SLM PW 1205 L13 G6 | Φ13 mm | 26° | 49° |  | Ultra Low Glare High Intensity-Plus Lens
CKO-CH17-075041-0303 | Φ75mm | 40.6 mm | Philips | Fortimo SLM 1205 L13 G7 | Φ13 mm | 26° | 47° |  | Ultra Low Glare High Intensity-Plus Lens
CKO-CH17-075041-0303 | Φ75mm | 40.6 mm | Philips | Fortimo SLM 1204 L09 G7N | Φ9.8 mm | 21° | 42° |  | Ultra Low Glare High Intensity-Plus Lens
CKO-CH17-075041-0303 | Φ75mm | 40.6 mm | Philips | Fortimo SLM 1203 L09 G7N | Φ9.8 mm | 22° | 42° |  | Ultra Low Glare High Intensity-Plus Lens
CKO-CH17-075041-0303 | Φ75mm | 40.6 mm | Philips | Fortimo SLM 1202 L09 G7N | Φ9.8 mm | 22° | 44° |  | Ultra Low Glare High Intensity-Plus Lens
CKO-CH17-075041-0303 | Φ75mm | 40.6 mm | Philips | Fortimo SLM PW 1204 L09 G7 | Φ9 mm | 19° | 39° |  | Ultra Low Glare High Intensity-Plus Lens
CKO-CH17-075041-0303 | Φ75mm | 40.6 mm | Philips | Fortimo SLM 1203 L09 G6 | Φ9 mm | 21° | 40° |  | Ultra Low Glare High Intensity-Plus Lens
CKO-CH17-075041-0301 | Φ75mm | 40.6 mm | Philips | Fortimo SLM 1211 L19 G6_PI | Φ19 mm | 22° | 48° |  | Ultra Low Glare High Intensity-Plus Lens
CKO-CH17-075041-0301 | Φ75mm | 40.6 mm | Philips | Fortimo SLM 1211 L19 G6_DL | Φ19 mm | 22° | 48° |  | Ultra Low Glare High Intensity-Plus Lens
CKO-CH17-075041-0301 | Φ75mm | 40.6 mm | Philips | Fortimo SLM 1211 L19 G6 | Φ19 mm | 22° | 50° |  | Ultra Low Glare High Intensity-Plus Lens
CKO-CH17-075041-0301 | Φ75mm | 40.6 mm | Philips | Fortimo SLM 1208 L15 G6_PI | Φ15 mm | 17° | 39° |  | Ultra Low Glare High Intensity-Plus Lens
CKO-CH17-075041-0301 | Φ75mm | 40.6 mm | Philips | Fortimo SLM 1208 L15 G6_DL | Φ15 mm | 17° | 39° |  | Ultra Low Glare High Intensity-Plus Lens
CKO-CH17-075041-0301 | Φ75mm | 40.6 mm | Philips | Fortimo SLM 1208 L15 G6 | Φ15 mm | 18° | 40° |  | Ultra Low Glare High Intensity-Plus Lens
CKO-CH17-075041-0301 | Φ75mm | 40.6 mm | Philips | Fortimo SLM 1208 L15 G7 | Φ15 mm | 18° | 41° |  | Ultra Low Glare High Intensity-Plus Lens
CKO-CH17-075041-0301 | Φ75mm | 40.6 mm | Philips | Fortimo SLM 1208 L15 G7N | Φ14.5 mm | 18° | 41° |  | Ultra Low Glare High Intensity-Plus Lens
CKO-CH17-075041-0301 | Φ75mm | 40.6 mm | Philips | Fortimo SLM 1206 L15 G7N | Φ14.5 mm | 18° | 40° |  | Ultra Low Glare High Intensity-Plus Lens
CKO-CH17-075041-0301 | Φ75mm | 40.6 mm | Philips | Fortimo SLM 1205 L15 G7N | Φ14.5 mm | 17° | 40° |  | Ultra Low Glare High Intensity-Plus Lens
CKO-CH17-075041-0301 | Φ75mm | 40.6 mm | Philips | Fortimo SLM PW 1205 L13 G6_PI | Φ13 mm | 17° | 34° |  | Ultra Low Glare High Intensity-Plus Lens
CKO-CH17-075041-0301 | Φ75mm | 40.6 mm | Philips | Fortimo SLM PW 1205 L13 G6_DL | Φ13 mm | 17° | 34° |  | Ultra Low Glare High Intensity-Plus Lens
CKO-CH17-075041-0301 | Φ75mm | 40.6 mm | Philips | Fortimo SLM PW 1205 L13 G6 | Φ13 mm | 16° | 37° |  | Ultra Low Glare High Intensity-Plus Lens
CKO-CH17-075041-0301 | Φ75mm | 40.6 mm | Philips | Fortimo SLM 1205 L13 G7 | Φ13 mm | 16° | 36° |  | Ultra Low Glare High Intensity-Plus Lens
CKO-CH17-075041-0301 | Φ75mm | 40.6 mm | Philips | Fortimo SLM 1204 L09 G7N | Φ9.8 mm | 13° | 28° |  | Ultra Low Glare High Intensity-Plus Lens
CKO-CH17-075041-0301 | Φ75mm | 40.6 mm | Philips | Fortimo SLM 1203 L09 G7N | Φ9.8 mm | 13° | 29° |  | Ultra Low Glare High Intensity-Plus Lens
CKO-CH17-075041-0301 | Φ75mm | 40.6 mm | Philips | Fortimo SLM 1202 L09 G7N | Φ9.8 mm | 14° | 33° |  | Ultra Low Glare High Intensity-Plus Lens
CKO-CH17-075041-0301 | Φ75mm | 40.6 mm | Philips | Fortimo SLM PW 1204 L09 G7 | Φ9 mm | 11° | 24° |  | Ultra Low Glare High Intensity-Plus Lens
CKO-CH17-075041-0301 | Φ75mm | 40.6 mm | Philips | Fortimo SLM 1203 L09 G6_PI | Φ9 mm | 12° | 25° |  | Ultra Low Glare High Intensity-Plus Lens
CKO-CH17-075041-0301 | Φ75mm | 40.6 mm | Philips | Fortimo SLM 1203 L09 G6_DL | Φ9 mm | 12° | 25° |  | Ultra Low Glare High Intensity-Plus Lens
CKO-CH17-075041-0301 | Φ75mm | 40.6 mm | Philips | Fortimo SLM 1203 L09 G6 | Φ9 mm | 12° | 25° |  | Ultra Low Glare High Intensity-Plus Lens
CKO-CH17-075041-0305 | Φ75mm | 40.6 mm | Cree | CXB2540 | Φ19 mm | 41° | 74° |  | Ultra Low Glare High Intensity-Plus Lens
CKO-CH17-075041-0305 | Φ75mm | 40.6 mm | Cree | CXB2530 | Φ19 mm | 40° | 73° |  | Ultra Low Glare High Intensity-Plus Lens
CKO-CH17-075041-0305 | Φ75mm | 40.6 mm | Cree | CMT1945 | Φ14.5 mm | 36° | 66° |  | Ultra Low Glare High Intensity-Plus Lens
CKO-CH17-075041-0305 | Φ75mm | 40.6 mm | Cree | CMT1930 | Φ14.5 mm | 36° | 65° |  | Ultra Low Glare High Intensity-Plus Lens
CKO-CH17-075041-0305 | Φ75mm | 40.6 mm | Cree | CMT1925 | Φ14.5 mm | 37° | 68° |  | Ultra Low Glare High Intensity-Plus Lens
CKO-CH17-075041-0305 | Φ75mm | 40.6 mm | Cree | CMT1922 | Φ14.5 mm | 36° | 67° |  | Ultra Low Glare High Intensity-Plus Lens
CKO-CH17-075041-0305 | Φ75mm | 40.6 mm | Cree | CMA1840 | Φ14 mm | 36° | 64° |  | Ultra Low Glare High Intensity-Plus Lens
CKO-CH17-075041-0305 | Φ75mm | 40.6 mm | Cree | CXB1830 | Φ14 mm | 36° | 66° |  | Ultra Low Glare High Intensity-Plus Lens
CKO-CH17-075041-0305 | Φ75mm | 40.6 mm | Cree | CXA1830 | Φ14 mm | 35° | 64° |  | Ultra Low Glare High Intensity-Plus Lens
CKO-CH17-075041-0305 | Φ75mm | 40.6 mm | Cree | CMA1825 | Φ12 mm | 35° | 64° |  | Ultra Low Glare High Intensity-Plus Lens
CKO-CH17-075041-0305 | Φ75mm | 40.6 mm | Cree | CXB1820 | Φ12 mm | 33° | 62° |  | Ultra Low Glare High Intensity-Plus Lens
CKO-CH17-075041-0305 | Φ75mm | 40.6 mm | Cree | CXB1816 | Φ12 mm | 36° | 65° |  | Ultra Low Glare High Intensity-Plus Lens
CKO-CH17-075041-0305 | Φ75mm | 40.6 mm | Cree | CXA1816 | Φ12 mm | 35° | 65° |  | Ultra Low Glare High Intensity-Plus Lens
CKO-CH17-075041-0305 | Φ75mm | 40.6 mm | Cree | CMT1420 | Φ9.8 mm | 32° | 58° |  | Ultra Low Glare High Intensity-Plus Lens
CKO-CH17-075041-0305 | Φ75mm | 40.6 mm | Cree | CMT1412 | Φ9.8 mm | 33° | 61° |  | Ultra Low Glare High Intensity-Plus Lens
CKO-CH17-075041-0305 | Φ75mm | 40.6 mm | Cree | CMT1407 | Φ9.8 mm | 32° | 59° |  | Ultra Low Glare High Intensity-Plus Lens
CKO-CH17-075041-0305 | Φ75mm | 40.6 mm | Cree | CXB1520 | Φ9 mm | 32° | 59° |  | Ultra Low Glare High Intensity-Plus Lens
CKO-CH17-075041-0303 | Φ75mm | 40.6 mm | Cree | CXB2540 | Φ19 mm | 33° | 60° |  | Ultra Low Glare High Intensity-Plus Lens
CKO-CH17-075041-0303 | Φ75mm | 40.6 mm | Cree | CXB2530 | Φ19 mm | 32° | 58° |  | Ultra Low Glare High Intensity-Plus Lens
CKO-CH17-075041-0303 | Φ75mm | 40.6 mm | Cree | CMT1945 | Φ14.5 mm | 27° | 49° |  | Ultra Low Glare High Intensity-Plus Lens
CKO-CH17-075041-0303 | Φ75mm | 40.6 mm | Cree | CMT1930 | Φ14.5 mm | 26° | 49° |  | Ultra Low Glare High Intensity-Plus Lens
CKO-CH17-075041-0303 | Φ75mm | 40.6 mm | Cree | CMT1925 | Φ14.5 mm | 28° | 50° |  | Ultra Low Glare High Intensity-Plus Lens
CKO-CH17-075041-0303 | Φ75mm | 40.6 mm | Cree | CMT1922 | Φ14.5 mm | 27° | 50° |  | Ultra Low Glare High Intensity-Plus Lens
CKO-CH17-075041-0303 | Φ75mm | 40.6 mm | Cree | CMA1840 | Φ14 mm | 27° | 49° |  | Ultra Low Glare High Intensity-Plus Lens
CKO-CH17-075041-0303 | Φ75mm | 40.6 mm | Cree | CXB1830 | Φ14 mm | 27° | 49° |  | Ultra Low Glare High Intensity-Plus Lens
CKO-CH17-075041-0303 | Φ75mm | 40.6 mm | Cree | CXA1830 | Φ14 mm | 26° | 48° |  | Ultra Low Glare High Intensity-Plus Lens
CKO-CH17-075041-0303 | Φ75mm | 40.6 mm | Cree | CMA1825 | Φ12 mm | 25° | 47° |  | Ultra Low Glare High Intensity-Plus Lens
CKO-CH17-075041-0303 | Φ75mm | 40.6 mm | Cree | CXB1820 | Φ12 mm | 25° | 47° |  | Ultra Low Glare High Intensity-Plus Lens
CKO-CH17-075041-0303 | Φ75mm | 40.6 mm | Cree | CXB1816 | Φ12 mm | 26° | 49° |  | Ultra Low Glare High Intensity-Plus Lens
CKO-CH17-075041-0303 | Φ75mm | 40.6 mm | Cree | CXA1816 | Φ12 mm | 24° | 45° |  | Ultra Low Glare High Intensity-Plus Lens
CKO-CH17-075041-0303 | Φ75mm | 40.6 mm | Cree | CMT1420 | Φ9.8 mm | 21° | 40° |  | Ultra Low Glare High Intensity-Plus Lens
CKO-CH17-075041-0303 | Φ75mm | 40.6 mm | Cree | CMT1412 | Φ9.8 mm | 21° | 40° |  | Ultra Low Glare High Intensity-Plus Lens
CKO-CH17-075041-0303 | Φ75mm | 40.6 mm | Cree | CMT1407 | Φ9.8 mm | 21° | 40° |  | Ultra Low Glare High Intensity-Plus Lens
CKO-CH17-075041-0303 | Φ75mm | 40.6 mm | Cree | CXB1520 | Φ9 mm | 21° | 40° |  | Ultra Low Glare High Intensity-Plus Lens
CKO-CH17-075041-0301 | Φ75mm | 40.6 mm | Cree | CXB2540 | Φ19 mm | 22° | 50° |  | Ultra Low Glare High Intensity-Plus Lens
CKO-CH17-075041-0301 | Φ75mm | 40.6 mm | Cree | CXA2540 | Φ19 mm | 21° | 46° |  | Ultra Low Glare High Intensity-Plus Lens
CKO-CH17-075041-0301 | Φ75mm | 40.6 mm | Cree | CXB2530 | Φ19 mm | 21° | 48° |  | Ultra Low Glare High Intensity-Plus Lens
CKO-CH17-075041-0301 | Φ75mm | 40.6 mm | Cree | CXA2520 | Φ19 mm | 21° | 47° |  | Ultra Low Glare High Intensity-Plus Lens
CKO-CH17-075041-0301 | Φ75mm | 40.6 mm | Cree | CMT1945 | Φ14.5 mm | 17° | 38° |  | Ultra Low Glare High Intensity-Plus Lens
CKO-CH17-075041-0301 | Φ75mm | 40.6 mm | Cree | CMT1930 | Φ14.5 mm | 17° | 38° |  | Ultra Low Glare High Intensity-Plus Lens
CKO-CH17-075041-0301 | Φ75mm | 40.6 mm | Cree | CMT1925 | Φ14.5 mm | 18° | 39° |  | Ultra Low Glare High Intensity-Plus Lens
CKO-CH17-075041-0301 | Φ75mm | 40.6 mm | Cree | CMT1922 | Φ14.5 mm | 17° | 38° |  | Ultra Low Glare High Intensity-Plus Lens
CKO-CH17-075041-0301 | Φ75mm | 40.6 mm | Cree | CMA1840 | Φ14 mm | 17° | 37° |  | Ultra Low Glare High Intensity-Plus Lens
CKO-CH17-075041-0301 | Φ75mm | 40.6 mm | Cree | CXB1830 | Φ14 mm | 17° | 37° |  | Ultra Low Glare High Intensity-Plus Lens
CKO-CH17-075041-0301 | Φ75mm | 40.6 mm | Cree | CXA1830 | Φ14 mm | 16° | 34° |  | Ultra Low Glare High Intensity-Plus Lens
CKO-CH17-075041-0301 | Φ75mm | 40.6 mm | Cree | CMA1825 | Φ12 mm | 15° | 33° |  | Ultra Low Glare High Intensity-Plus Lens
CKO-CH17-075041-0301 | Φ75mm | 40.6 mm | Cree | CXB1820 | Φ12 mm | 15° | 32° |  | Ultra Low Glare High Intensity-Plus Lens
CKO-CH17-075041-0301 | Φ75mm | 40.6 mm | Cree | CXA1820 | Φ12 mm | 15° | 33° |  | Ultra Low Glare High Intensity-Plus Lens
CKO-CH17-075041-0301 | Φ75mm | 40.6 mm | Cree | CXB1816 | Φ12 mm | 15° | 33° |  | Ultra Low Glare High Intensity-Plus Lens
CKO-CH17-075041-0301 | Φ75mm | 40.6 mm | Cree | CXA1816 | Φ12 mm | 14° | 30° |  | Ultra Low Glare High Intensity-Plus Lens
CKO-CH17-075041-0301 | Φ75mm | 40.6 mm | Cree | CMT1420 | Φ9.8 mm | 13° | 27° |  | Ultra Low Glare High Intensity-Plus Lens
CKO-CH17-075041-0301 | Φ75mm | 40.6 mm | Cree | CMT1412 | Φ9.8 mm | 12° | 26° |  | Ultra Low Glare High Intensity-Plus Lens
CKO-CH17-075041-0301 | Φ75mm | 40.6 mm | Cree | CMT1407 | Φ9.8 mm | 12° | 27° |  | Ultra Low Glare High Intensity-Plus Lens
CKO-CH17-075041-0301 | Φ75mm | 40.6 mm | Cree | CXB1520 | Φ9 mm | 12° | 25° |  | Ultra Low Glare High Intensity-Plus Lens
CKO-OC15-023016-0803 | Φ23mm | 15.3 mm | Cree | CXB1304 | Φ6 mm | 0° |  |  | Candle Light Lens
CKO-OC15-023016-0803 | Φ23mm | 15.3 mm | Cree | CXA1304 | Φ6 mm | 0° |  |  | Candle Light Lens
CKO-OC15-023016-0803 | Φ23mm | 15.3 mm | Cree | XHP70 | 7.0 x 7.0 mm | 0° |  |  | Candle Light Lens
CKO-OC15-023016-0803 | Φ23mm | 15.3 mm | Cree | MHD-E | 7.0 x 7.0 mm | 0° |  |  | Candle Light Lens
CKO-OC15-023016-0803 | Φ23mm | 15.3 mm | Cree | MK-R | 7.0 x 7.0 mm | 0° |  |  | Candle Light Lens
CKO-OC15-023016-0803 | Φ23mm | 15.3 mm | Cree | XM-L | 5.0 x 5.0 mm | 0° |  |  | Candle Light Lens
CKO-OC15-023016-0803 | Φ23mm | 15.3 mm | Cree | XHP50 | 5.0 x 5.0 mm | 0° |  |  | Candle Light Lens
CKO-OC15-023016-0803 | Φ23mm | 15.3 mm | Cree | MHB | 5.0 x 5.0 mm | 0° |  |  | Candle Light Lens
CKO-OC15-031016-4903 | Φ30.1mm | 15.1 mm | Cree | CXA1507 | Φ9 mm | 0° |  |  | Candle Light Lens
CKO-OC15-031016-4903 | Φ30.1mm | 15.1 mm | Cree | CXB1507 | Φ9 mm | 0° |  |  | Candle Light Lens
CKO-OC15-031016-4903 | Φ30.1mm | 15.1 mm | Cree | CXA1512 | Φ9 mm | 0° |  |  | Candle Light Lens
CKO-OC15-031016-4903 | Φ30.1mm | 15.1 mm | Cree | CXB1512 | Φ9 mm | 0° |  |  | Candle Light Lens
CKO-OC15-031016-4903 | Φ30.1mm | 15.1 mm | Cree | CXA1520 | Φ9 mm | 0° |  |  | Candle Light Lens
CKO-OC15-031016-4903 | Φ30.1mm | 15.1 mm | Cree | CXB1520 | Φ9 mm | 0° |  |  | Candle Light Lens
CKO-OC15-031016-4903 | Φ30.1mm | 15.1 mm | Cree | CXA1816 | Φ12 mm | 0° |  |  | Candle Light Lens
CKO-OC15-031016-4903 | Φ30.1mm | 15.1 mm | Cree | CXB1816 | Φ12 mm | 0° |  |  | Candle Light Lens
CKO-OC15-026015-4901 | Φ26mm | 14.4 mm | Cree | CXA1512 | Φ9 mm | 0° |  |  | Candle Light Lens
CKO-OC15-026015-4901 | Φ26mm | 14.4 mm | Cree | CXA1507 | Φ9 mm | 0° |  |  | Candle Light Lens
CKO-OC15-026015-4901 | Φ26mm | 14.4 mm | Cree | CXB1507 | Φ9 mm | 0° |  |  | Candle Light Lens
CKO-OC15-026015-4901 | Φ26mm | 14.4 mm | Cree | CXB1512 | Φ9 mm | 0° |  |  | Candle Light Lens
CKO-OC15-026015-4901 | Φ26mm | 14.4 mm | Cree | CXA1816 | Φ12 mm | 0° |  |  | Candle Light Lens
CKO-OC15-026015-4901 | Φ26mm | 14.4 mm | Cree | CXB1816 | Φ12 mm | 0° |  |  | Candle Light Lens
CKO-OC15-026015-4901 | Φ26mm | 14.4 mm | Cree | CXA1520 | Φ9 mm | 0° |  |  | Candle Light Lens
CKO-OC15-026015-4901 | Φ26mm | 14.4 mm | Cree | CXB1520 | Φ9 mm | 0° |  |  | Candle Light Lens
CKO-OC12-016013-0402 | Φ16mm | 12.25 mm | Cree | XPG | 3.5 x 3.5 mm | 187° | 261° |  | Candle Light Lens
CKO-OC12-016013-0402 | Φ16mm | 12.25 mm | Cree | XPE | 3.5 x 3.5 mm | 187° | 261° |  | Candle Light Lens
CKO-OC12-016013-0402 | Φ16mm | 12.25 mm | Cree | XHP35 HD | 3.5 x 3.5 mm | 187° | 261° |  | Candle Light Lens
CKO-OC12-016013-0402 | Φ16mm | 12.25 mm | Cree | XBD | 2.5 x 2.5 mm | 187° | 261° |  | Candle Light Lens
CKO-OC12-016013-0402 | Φ16mm | 12.25 mm | Cree | XQE | 1.6 x 1.6 mm | 187° | 261° |  | Candle Light Lens
CKO-OC12-016013-0402 | Φ16mm | 12.25 mm | Cree | XTE | 3.5 x 3.5 mm | 187° | 261° |  | Candle Light Lens
CKO-OC12-016013-0402 | Φ16mm | 12.25 mm | Cree | XP-L HI | 3.5 x 3.5 mm | 187° | 261° |  | Candle Light Lens
CKO-OC12-016013-0402 | Φ16mm | 12.25 mm | Cree | MHB-A | 5.0 x 5.0 mm | 187° | 261° |  | Candle Light Lens
CKO-OC11-032014-4304 | Φ32mm | 13.25 mm | Cree | CXB1520 | Φ9 mm | 0° |  |  | Candle Light Lens
CKO-OC11-032014-4304 | Φ32mm | 13.25 mm | Cree | CXB1512 | Φ9 mm | 0° |  |  | Candle Light Lens
CKO-OC11-032014-4304 | Φ32mm | 13.25 mm | Cree | CXA1507 | Φ9 mm | 0° |  |  | Candle Light Lens
CKO-OC11-032014-4304 | Φ32mm | 13.25 mm | Cree | CXA1304 | Φ6 mm | 0° |  |  | Candle Light Lens
CKO-OC11-032014-4304 | Φ32mm | 13.25 mm | Cree | CXA1520 | Φ9 mm | 0° |  |  | Candle Light Lens
CKO-OC11-032014-4304 | Φ32mm | 13.25 mm | Cree | CXA1512 | Φ9 mm | 0° |  |  | Candle Light Lens
CKO-OC11-032014-4304 | Φ32mm | 13.25 mm | Cree | CXB1507 | Φ9 mm | 0° |  |  | Candle Light Lens
CKO-OC11-032014-4304 | Φ32mm | 13.25 mm | Cree | CXB1304 | Φ6 mm | 0° |  |  | Candle Light Lens
CKO-CB19-060021-1930 | Φ60mm | 21 mm | TRIDONIC | SLE G7 13mm 3000lm 930 R ADV | Φ13 mm | 84°x 85° | 131°x147° | Biaxial 22° | Wall Washer Lens
CKO-CB19-060021-1930 | Φ60mm | 21 mm | Luminus | CXM-11-AC30 | Φ11.7 mm | 79°x 89° | 134°x147° | Biaxial 27° | Wall Washer Lens
CKO-CB19-060021-1930 | Φ60mm | 21 mm | Ciziten | CLU 721 | Φ11 mm | 76°x 90° |  | Biaxial 25° | Wall Washer Lens
CKO-CB19-060021-1930 | Φ60mm | 21 mm | Philips | Fortimo SLM 1205 L13 G7 | Φ13 mm | 78°x 86° |  | Biaxial 23° | Wall Washer Lens
CKO-CB19-060021-1930 | Φ60mm | 21 mm | Cree | CXB1820 | Φ12 mm | 76°x 89° |  | Biaxial 25° | Wall Washer Lens
CKO-CB19-075026-2030 | Φ75mm | 25.4 mm | TRIDONIC | SLE G7 15mm 4000lm 840 R ADV | Φ15 mm | 79°x 93° | 137°x153° | Biaxial 25° | Wall Washer Lens
CKO-CB19-075026-2030 | Φ75mm | 25.4 mm | Luminus | CLM-14-AC40 | Φ14.5 mm | 75°x 94° |  | Biaxial 25° | Wall Washer Lens
CKO-CB19-075026-2030 | Φ75mm | 25.4 mm | Citizen | CLU 038 | Φ14.5 mm | 67°x 94° |  | Biaxial 26° | Wall Washer Lens
CKO-CB19-075026-2030 | Φ75mm | 25.4 mm | Philips | Fortimo SLM 1208 L15 G7 | Φ15 mm | 65°x 94° |  | Biaxial 25° | Wall Washer Lens
CKO-CB19-075026-2030 | Φ75mm | 25.4 mm | Cree | CXB1830 | Φ14 mm | 67°x 94° |  | Biaxial 26° | Wall Washer Lens
CKO-CH15-075033-4407 | Φ75mm | 33 mm | Nichia | NFDWJ130B | Φ14.6 mm | 46° | 82° |  | Low Glare High Intensity Lens
CKO-CH15-075033-4405 | Φ75mm | 33 mm | Nichia | NFDWJ130B | Φ14.6 mm | 37° | 65° |  | Low Glare High Intensity Lens
CKO-CH15-075033-4403 | Φ75mm | 33 mm | Nichia | NFDWJ130B | Φ14.6 mm | 25° | 49° |  | Low Glare High Intensity Lens
CKO-CH15-075033-4401 | Φ75mm | 33 mm | Nichia | NFDWJ130B | Φ14.6 mm | 19° | 42° |  | Low Glare High Intensity Lens
CKO-CH15-075033-4407 | Φ75mm | 33 mm | Bridgelux | Vero 18 | Φ18 mm | 47° | 84° |  | Low Glare High Intensity Lens
CKO-CH15-075033-4405 | Φ75mm | 33 mm | Bridgelux | Vero 18 | Φ18 mm | 40° | 73° |  | Low Glare High Intensity Lens
CKO-CH15-075033-4403 | Φ75mm | 33 mm | Bridgelux | Vero 18 | Φ18 mm | 28° | 60° |  | Low Glare High Intensity Lens
CKO-CH15-075033-4401 | Φ75mm | 33 mm | Bridgelux | Vero 18 | Φ18 mm | 24° | 97° |  | Low Glare High Intensity Lens
CKO-CH15-075033-4460 | Φ75mm | 33 mm | TRIDONIC | SLE G7 15mm 4000lm 840 R ADV | Φ15 mm | 56° | 93° |  | Low Glare High Intensity Lens
CKO-CH15-075033-4460 | Φ75mm | 33 mm | TRIDONIC | SLE G7 13mm 3000lm 930 R ADV | Φ13 mm | 55° | 91° |  | Low Glare High Intensity Lens
CKO-CH15-075033-4407 | Φ75mm | 33 mm | TRIDONIC | SLE G7 17mm 5000lm 830 R ADV | Φ17 mm | 45° | 82° |  | Low Glare High Intensity Lens
CKO-CH15-075033-4407 | Φ75mm | 33 mm | TRIDONIC | SLE G7 15mm 4000lm 840 R ADV | Φ15 mm | 44° | 80° |  | Low Glare High Intensity Lens
CKO-CH15-075033-4407 | Φ75mm | 33 mm | TRIDONIC | SLE G7 13mm 3000lm 930 R ADV | Φ13 mm | 43° | 79° |  | Low Glare High Intensity Lens
CKO-CH15-075033-4405 | Φ75mm | 33 mm | TRIDONIC | SLE G7 17mm 5000lm 830 R ADV | Φ17 mm | 39° | 71° |  | Low Glare High Intensity Lens
CKO-CH15-075033-4405 | Φ75mm | 33 mm | TRIDONIC | SLE G7 15mm 4000lm 840 R ADV | Φ15 mm | 37° | 68° |  | Low Glare High Intensity Lens
CKO-CH15-075033-4405 | Φ75mm | 33 mm | TRIDONIC | SLE G7 13mm 3000lm 930 R ADV | Φ13 mm | 37° | 66° |  | Low Glare High Intensity Lens
CKO-CH15-075033-4403 | Φ75mm | 33 mm | TRIDONIC | SLE G7 17mm 5000lm 830 R ADV | Φ17 mm | 27° | 57° |  | Low Glare High Intensity Lens
CKO-CH15-075033-4403 | Φ75mm | 33 mm | TRIDONIC | SLE G7 15mm 4000lm 840 R ADV | Φ15 mm | 25° | 51° |  | Low Glare High Intensity Lens
CKO-CH15-075033-4403 | Φ75mm | 33 mm | TRIDONIC | SLE G7 13mm 3000lm 930 R ADV | Φ13 mm | 23° | 47° |  | Low Glare High Intensity Lens
CKO-CH15-075033-4401 | Φ75mm | 33 mm | TRIDONIC | SLE G7 17mm 5000lm 830 R ADV | Φ17 mm | 24° | 50° |  | Low Glare High Intensity Lens
CKO-CH15-075033-4401 | Φ75mm | 33 mm | TRIDONIC | SLE G7 15mm 4000lm 840 R ADV | Φ15 mm | 21° | 44° |  | Low Glare High Intensity Lens
CKO-CH15-075033-4401 | Φ75mm | 33 mm | TRIDONIC | SLE G7 13mm 3000lm 930 R ADV | Φ13 mm | 19° | 38° |  | Low Glare High Intensity Lens
CKO-CH15-075033-4407 | Φ75mm | 33 mm | Lumileds | LUXEON 1208 | Φ15 mm | 46° | 67° |  | Low Glare High Intensity Lens
CKO-CH15-075033-4407 | Φ75mm | 33 mm | Lumileds | LUXEON 1205 | Φ13 mm | 42° | 78° |  | Low Glare High Intensity Lens
CKO-CH15-075033-4407 | Φ75mm | 33 mm | Lumileds | LUXEON 1204 | Φ13 mm | 45° | 82° |  | Low Glare High Intensity Lens
CKO-CH15-075033-4407 | Φ75mm | 33 mm | Lumileds | LUXEON 1203 | Φ9 mm | 43° | 78° |  | Low Glare High Intensity Lens
CKO-CH15-075033-4405 | Φ75mm | 33 mm | Lumileds | LUXEON 1208 | Φ15 mm | 37° | 64° |  | Low Glare High Intensity Lens
CKO-CH15-075033-4405 | Φ75mm | 33 mm | Lumileds | LUXEON 1205 | Φ13 mm | 36° | 65° |  | Low Glare High Intensity Lens
CKO-CH15-075033-4405 | Φ75mm | 33 mm | Lumileds | LUXEON 1204 | Φ13 mm | 36° | 66° |  | Low Glare High Intensity Lens
CKO-CH15-075033-4405 | Φ75mm | 33 mm | Lumileds | LUXEON 1203 | Φ9 mm | 34° | 62° |  | Low Glare High Intensity Lens
CKO-CH15-075033-4403 | Φ75mm | 33 mm | Lumileds | LUXEON 1208 | Φ15 mm | 27° | 49° |  | Low Glare High Intensity Lens
CKO-CH15-075033-4403 | Φ75mm | 33 mm | Lumileds | LUXEON 1205 | Φ13 mm | 24° | 48° |  | Low Glare High Intensity Lens
CKO-CH15-075033-4403 | Φ75mm | 33 mm | Lumileds | LUXEON 1204 | Φ13 mm | 23° | 47° |  | Low Glare High Intensity Lens
CKO-CH15-075033-4403 | Φ75mm | 33 mm | Lumileds | LUXEON 1203 | Φ9 mm | 19° | 39° |  | Low Glare High Intensity Lens
CKO-CH15-075033-4401 | Φ75mm | 33 mm | Lumileds | LUXEON 1208 | Φ15 mm | 19° | 40° |  | Low Glare High Intensity Lens
CKO-CH15-075033-4401 | Φ75mm | 33 mm | Lumileds | LUXEON 1205 | Φ13 mm | 18° | 40° |  | Low Glare High Intensity Lens
CKO-CH15-075033-4401 | Φ75mm | 33 mm | Lumileds | LUXEON 1204 | Φ13 mm | 17° | 36° |  | Low Glare High Intensity Lens
CKO-CH15-075033-4401 | Φ75mm | 33 mm | Lumileds | LUXEON 1203 | Φ9 mm | 14° | 31° |  | Low Glare High Intensity Lens
CKO-CH15-075033-4460 | Φ75mm | 33 mm | Luminus | CLM-14-AC40 | Φ14.5 mm | 55° | 92° |  | Low Glare High Intensity Lens
CKO-CH15-075033-4460 | Φ75mm | 33 mm | Luminus | CXM-11-AC30 | Φ11.7 mm | 57° | 93° |  | Low Glare High Intensity Lens
CKO-CH15-075033-4460 | Φ75mm | 33 mm | Luminus | CXM-9-AC40 | Φ9.8 mm | 55° | 90° |  | Low Glare High Intensity Lens
CKO-CH15-075033-4460 | Φ75mm | 33 mm | Luminus | CXM-9-AC30 | Φ9.8 mm | 57° | 92° |  | Low Glare High Intensity Lens
CKO-CH15-075033-4407 | Φ75mm | 33 mm | Luminus | CLM-14-AC40 | Φ14.5 mm | 43° | 80° |  | Low Glare High Intensity Lens
CKO-CH15-075033-4407 | Φ75mm | 33 mm | Luminus | CXM-11-AC30 | Φ11.7 mm | 42° | 77° |  | Low Glare High Intensity Lens
CKO-CH15-075033-4407 | Φ75mm | 33 mm | Luminus | CXM-9-AC40 | Φ9.8 mm | 40° | 75° |  | Low Glare High Intensity Lens
CKO-CH15-075033-4407 | Φ75mm | 33 mm | Luminus | CXM-9-AC30 | Φ9.8 mm | 42° | 77° |  | Low Glare High Intensity Lens
CKO-CH15-075033-4405 | Φ75mm | 33 mm | Luminus | CLM-14-AC40 | Φ14.5 mm | 37° | 68° |  | Low Glare High Intensity Lens
CKO-CH15-075033-4405 | Φ75mm | 33 mm | Luminus | CXM-11-AC30 | Φ11.7 mm | 36° | 64° |  | Low Glare High Intensity Lens
CKO-CH15-075033-4405 | Φ75mm | 33 mm | Luminus | CXM-9-AC40 | Φ9.8 mm | 35° | 63° |  | Low Glare High Intensity Lens
CKO-CH15-075033-4405 | Φ75mm | 33 mm | Luminus | CXM-9-AC30 | Φ9.6 mm | 32° | 58° |  | Low Glare High Intensity Lens
CKO-CH15-075033-4403 | Φ75mm | 33 mm | Luminus | CLM-14-AC40 | Φ14.5 mm | 25° | 51° |  | Low Glare High Intensity Lens
CKO-CH15-075033-4403 | Φ75mm | 33 mm | Luminus | CXM-11-AC30 | Φ11.7 mm | 23° | 45° |  | Low Glare High Intensity Lens
CKO-CH15-075033-4403 | Φ75mm | 33 mm | Luminus | CXM-9-AC40 | Φ9.8 mm | 21° | 42° |  | Low Glare High Intensity Lens
CKO-CH15-075033-4403 | Φ75mm | 33 mm | Luminus | CXM-9-AC30 | Φ9.6 mm | 19° | 40° |  | Low Glare High Intensity Lens
CKO-CH15-075033-4401 | Φ75mm | 33 mm | Luminus | CLM-14-AC40 | Φ14.5 mm | 21° | 44° |  | Low Glare High Intensity Lens
CKO-CH15-075033-4401 | Φ75mm | 33 mm | Luminus | CXM-11-AC30 | Φ11.7 mm | 17° | 36° |  | Low Glare High Intensity Lens
CKO-CH15-075033-4401 | Φ75mm | 33 mm | Luminus | CXM-9-AC40 | Φ9.8 mm | 15° | 33° |  | Low Glare High Intensity Lens
CKO-CH15-075033-4401 | Φ75mm | 33 mm | Luminus | CXM-9-AC30 | Φ9.6 mm | 14° | 30° |  | Low Glare High Intensity Lens
CKO-CH15-075033-4460 | Φ75mm | 33 mm | Citizen | CLU 036 | Φ14.5 mm | 55° | 93° |  | Low Glare High Intensity Lens
CKO-CH15-075033-4460 | Φ75mm | 33 mm | Citizen | CLU 038 | Φ14.5 mm | 60° | 89° |  | Low Glare High Intensity Lens
CKO-CH15-075033-4460 | Φ75mm | 33 mm | Citizen | CLU 730 | Φ13 mm | 57° | 94° |  | Low Glare High Intensity Lens
CKO-CH15-075033-4460 | Φ75mm | 33 mm | Citizen | CLU 721 | Φ11 mm | 56° | 91° |  | Low Glare High Intensity Lens
CKO-CH15-075033-4460 | Φ75mm | 33 mm | Citizen | CLU 026 | Φ9.8 mm | 55° | 90° |  | Low Glare High Intensity Lens
CKO-CH15-075033-4460 | Φ75mm | 33 mm | Citizen | CLU 028 | Φ9.8 mm | 56° | 91° |  | Low Glare High Intensity Lens
CKO-CH15-075033-4460 | Φ75mm | 33 mm | Citizen | CLU 710 | Φ8.5 mm | 57° | 90° |  | Low Glare High Intensity Lens
CKO-CH15-075033-4460 | Φ75mm | 33 mm | Citizen | CLU 711 | Φ8.5 mm | 57° | 91° |  | Low Glare High Intensity Lens
CKO-CH15-075033-4407 | Φ75mm | 33 mm | Citizen | CLU 036 | Φ14.5 mm | 43° | 78° |  | Low Glare High Intensity Lens
CKO-CH15-075033-4407 | Φ75mm | 33 mm | Citizen | CLU 038 | Φ14.5 mm | 43° | 78° |  | Low Glare High Intensity Lens
CKO-CH15-075033-4407 | Φ75mm | 33 mm | Citizen | CLU 730 | Φ13 mm | 44° | 79° |  | Low Glare High Intensity Lens
CKO-CH15-075033-4407 | Φ75mm | 33 mm | Citizen | CLU 720 | Φ11 mm | 42° | 77° |  | Low Glare High Intensity Lens
CKO-CH15-075033-4407 | Φ75mm | 33 mm | Citizen | CLU 721 | Φ11 mm | 41° | 76° |  | Low Glare High Intensity Lens
CKO-CH15-075033-4407 | Φ75mm | 33 mm | Citizen | CLU 026 | Φ9.8 mm | 40° | 74° |  | Low Glare High Intensity Lens
CKO-CH15-075033-4407 | Φ75mm | 33 mm | Citizen | CLU 028 | Φ9.8 mm | 40° | 75° |  | Low Glare High Intensity Lens
CKO-CH15-075033-4407 | Φ75mm | 33 mm | Citizen | CLU 710 | Φ8.5 mm | 41° | 75° |  | Low Glare High Intensity Lens
CKO-CH15-075033-4407 | Φ75mm | 33 mm | Citizen | CLU 711 | Φ8.5 mm | 39° | 73° |  | Low Glare High Intensity Lens
CKO-CH15-075033-4405 | Φ75mm | 33 mm | Citizen | CLU 036 | Φ14.5 mm | 37° | 68° |  | Low Glare High Intensity Lens
CKO-CH15-075033-4405 | Φ75mm | 33 mm | Citizen | CLU 038 | Φ14.5 mm | 37° | 66° |  | Low Glare High Intensity Lens
CKO-CH15-075033-4405 | Φ75mm | 33 mm | Citizen | CLU 730 | Φ13 mm | 36° | 63° |  | Low Glare High Intensity Lens
CKO-CH15-075033-4405 | Φ75mm | 33 mm | Citizen | CLU 720 | Φ11 mm | 34° | 61° |  | Low Glare High Intensity Lens
CKO-CH15-075033-4405 | Φ75mm | 33 mm | Citizen | CLU 721 | Φ11 mm | 35° | 64° |  | Low Glare High Intensity Lens
CKO-CH15-075033-4405 | Φ75mm | 33 mm | Citizen | CLU 026 | Φ9.8 mm | 35° | 63° |  | Low Glare High Intensity Lens
CKO-CH15-075033-4405 | Φ75mm | 33 mm | Citizen | CLU 028 | Φ9.8 mm | 35° | 63° |  | Low Glare High Intensity Lens
CKO-CH15-075033-4405 | Φ75mm | 33 mm | Citizen | CLU 710 | Φ8.5 mm | 33° | 59° |  | Low Glare High Intensity Lens
CKO-CH15-075033-4405 | Φ75mm | 33 mm | Citizen | CLU 711 | Φ8.5 mm | 34° | 61° |  | Low Glare High Intensity Lens
CKO-CH15-075033-4403 | Φ75mm | 33 mm | Citizen | CLU 036 | Φ14.5 mm | 25° | 50° |  | Low Glare High Intensity Lens
CKO-CH15-075033-4403 | Φ75mm | 33 mm | Citizen | CLU 038 | Φ14.5 mm | 24° | 50° |  | Low Glare High Intensity Lens
CKO-CH15-075033-4403 | Φ75mm | 33 mm | Citizen | CLU 730 | Φ13 mm | 23° | 48° |  | Low Glare High Intensity Lens
CKO-CH15-075033-4403 | Φ75mm | 33 mm | Citizen | CLU 720 | Φ11 mm | 21° | 41° |  | Low Glare High Intensity Lens
CKO-CH15-075033-4403 | Φ75mm | 33 mm | Citizen | CLU 721 | Φ11 mm | 21° | 43° |  | Low Glare High Intensity Lens
CKO-CH15-075033-4403 | Φ75mm | 33 mm | Citizen | CLU 026 | Φ9.8 mm | 20° | 42° |  | Low Glare High Intensity Lens
CKO-CH15-075033-4403 | Φ75mm | 33 mm | Citizen | CLU 028 | Φ9.8 mm | 21° | 41° |  | Low Glare High Intensity Lens
CKO-CH15-075033-4403 | Φ75mm | 33 mm | Citizen | CLU 710 | Φ8.5 mm | 19° | 38° |  | Low Glare High Intensity Lens
CKO-CH15-075033-4403 | Φ75mm | 33 mm | Citizen | CLU 711 | Φ8.5 mm | 19° | 40° |  | Low Glare High Intensity Lens
CKO-CH15-075033-4401 | Φ75mm | 33 mm | Citizen | CLU 036 | Φ14.5 mm | 19° | 38° |  | Low Glare High Intensity Lens
CKO-CH15-075033-4401 | Φ75mm | 33 mm | Citizen | CLU 038 | Φ14.5 mm | 19° | 42° |  | Low Glare High Intensity Lens
CKO-CH15-075033-4401 | Φ75mm | 33 mm | Citizen | CLU 730 | Φ13 mm | 18° | 38° |  | Low Glare High Intensity Lens
CKO-CH15-075033-4401 | Φ75mm | 33 mm | Citizen | CLU 720 | Φ11 mm | 15° | 33° |  | Low Glare High Intensity Lens
CKO-CH15-075033-4401 | Φ75mm | 33 mm | Citizen | CLU 721 | Φ11 mm | 16° | 34° |  | Low Glare High Intensity Lens
CKO-CH15-075033-4401 | Φ75mm | 33 mm | Citizen | CLU 026 | Φ9.8 mm | 15° | 31° |  | Low Glare High Intensity Lens
CKO-CH15-075033-4401 | Φ75mm | 33 mm | Citizen | CLU 028 | Φ9.8 mm | 14° | 31° |  | Low Glare High Intensity Lens
CKO-CH15-075033-4401 | Φ75mm | 33 mm | Citizen | CLU 710 | Φ8.5 mm | 14° | 30° |  | Low Glare High Intensity Lens
CKO-CH15-075033-4401 | Φ75mm | 33 mm | Citizen | CLU 711 | Φ8.5 mm | 15° | 30° |  | Low Glare High Intensity Lens
CKO-CH15-075033-4460 | Φ75mm | 33 mm | Philips | Fortimo SLM 1208 L15 G6 | Φ15 mm | 58° | 94° |  | Low Glare High Intensity Lens
CKO-CH15-075033-4460 | Φ75mm | 33 mm | Philips | Fortimo SLM 1208 L15 G7 | Φ15 mm | 56° | 93° |  | Low Glare High Intensity Lens
CKO-CH15-075033-4460 | Φ75mm | 33 mm | Philips | Fortimo SLM 1210 L15 G7N | Φ14.5 mm | 57° | 95° |  | Low Glare High Intensity Lens
CKO-CH15-075033-4460 | Φ75mm | 33 mm | Philips | Fortimo SLM 1208 L15 G7N | Φ14.5 mm | 57° | 92° |  | Low Glare High Intensity Lens
CKO-CH15-075033-4460 | Φ75mm | 33 mm | Philips | Fortimo SLM 1206 L15 G7N | Φ14.5 mm | 56° | 93° |  | Low Glare High Intensity Lens
CKO-CH15-075033-4460 | Φ75mm | 33 mm | Philips | Fortimo SLM 1205 L15 G7N | Φ14.5 mm | 56° | 92° |  | Low Glare High Intensity Lens
CKO-CH15-075033-4460 | Φ75mm | 33 mm | Philips | Fortimo SLM PW 1205 L13 G6 | Φ13 mm | 60° | 89° |  | Low Glare High Intensity Lens
CKO-CH15-075033-4460 | Φ75mm | 33 mm | Philips | Fortimo SLM 1205 L13 G7 | Φ13 mm | 57° | 93° |  | Low Glare High Intensity Lens
CKO-CH15-075033-4460 | Φ75mm | 33 mm | Philips | Fortimo SLM 1204 L09 G7N | Φ9.8 mm | 54° | 89° |  | Low Glare High Intensity Lens
CKO-CH15-075033-4460 | Φ75mm | 33 mm | Philips | Fortimo SLM 1203 L09 G7N | Φ9.8 mm | 55° | 90° |  | Low Glare High Intensity Lens
CKO-CH15-075033-4460 | Φ75mm | 33 mm | Philips | Fortimo SLM 1202 L09 G7N | Φ9.8 mm | 54° | 90° |  | Low Glare High Intensity Lens
CKO-CH15-075033-4460 | Φ75mm | 33 mm | Philips | Fortimo SLM 1201 L09 G7N | Φ9.8 mm | 55° | 91° |  | Low Glare High Intensity Lens
CKO-CH15-075033-4460 | Φ75mm | 33 mm | Philips | Fortimo SLM PW 1204 L09 G7 | Φ9 mm | 56° | 90° |  | Low Glare High Intensity Lens
CKO-CH15-075033-4460 | Φ75mm | 33 mm | Philips | Fortimo SLM 1203 L09 G6 | Φ9 mm | 56° | 91° |  | Low Glare High Intensity Lens
CKO-CH15-075033-4407 | Φ75mm | 33 mm | Philips | Fortimo SLM 1211 L19 G6_PI | Φ19 mm | 48° | 86° |  | Low Glare High Intensity Lens
CKO-CH15-075033-4407 | Φ75mm | 33 mm | Philips | Fortimo SLM 1211 L19 G6_DL | Φ19 mm | 48° | 86° |  | Low Glare High Intensity Lens
CKO-CH15-075033-4407 | Φ75mm | 33 mm | Philips | Fortimo SLM 1211 L19 G6 | Φ19 mm | 48° | 86° |  | Low Glare High Intensity Lens
CKO-CH15-075033-4407 | Φ75mm | 33 mm | Philips | Fortimo SLM 1208 L15 G6_PI | Φ15 mm | 44° | 81° |  | Low Glare High Intensity Lens
CKO-CH15-075033-4407 | Φ75mm | 33 mm | Philips | Fortimo SLM 1208 L15 G6_DL | Φ15 mm | 44° | 81° |  | Low Glare High Intensity Lens
CKO-CH15-075033-4407 | Φ75mm | 33 mm | Philips | Fortimo SLM 1208 L15 G6 | Φ15 mm | 44° | 80° |  | Low Glare High Intensity Lens
CKO-CH15-075033-4407 | Φ75mm | 33 mm | Philips | Fortimo SLM 1208 L15 G7 | Φ15 mm | 44° | 81° |  | Low Glare High Intensity Lens
CKO-CH15-075033-4407 | Φ75mm | 33 mm | Philips | Fortimo SLM 1210 L15 G7N | Φ14.5 mm | 46° | 82° |  | Low Glare High Intensity Lens
CKO-CH15-075033-4407 | Φ75mm | 33 mm | Philips | Fortimo SLM 1208 L15 G7N | Φ14.5 mm | 44° | 81° |  | Low Glare High Intensity Lens
CKO-CH15-075033-4407 | Φ75mm | 33 mm | Philips | Fortimo SLM 1206 L15 G7N | Φ14.5 mm | 43° | 80° |  | Low Glare High Intensity Lens
CKO-CH15-075033-4407 | Φ75mm | 33 mm | Philips | Fortimo SLM 1205 L15 G7N | Φ14.5 mm | 43° | 79° |  | Low Glare High Intensity Lens
CKO-CH15-075033-4407 | Φ75mm | 33 mm | Philips | Fortimo SLM PW 1205 L13 G6_PI | Φ13 mm | 42° | 79° |  | Low Glare High Intensity Lens
CKO-CH15-075033-4407 | Φ75mm | 33 mm | Philips | Fortimo SLM PW 1205 L13 G6_DL | Φ13 mm | 42° | 79° |  | Low Glare High Intensity Lens
CKO-CH15-075033-4407 | Φ75mm | 33 mm | Philips | Fortimo SLM PW 1205 L13 G6 | Φ13 mm | 42° | 79° |  | Low Glare High Intensity Lens
CKO-CH15-075033-4407 | Φ75mm | 33 mm | Philips | Fortimo SLM 1205 L13 G7 | Φ13 mm | 43° | 80° |  | Low Glare High Intensity Lens
CKO-CH15-075033-4407 | Φ75mm | 33 mm | Philips | Fortimo SLM 1204 L09 G7N | Φ9.8 mm | 40° | 74° |  | Low Glare High Intensity Lens
CKO-CH15-075033-4407 | Φ75mm | 33 mm | Philips | Fortimo SLM 1203 L09 G7N | Φ9.8 mm | 40° | 75° |  | Low Glare High Intensity Lens
CKO-CH15-075033-4407 | Φ75mm | 33 mm | Philips | Fortimo SLM 1202 L09 G7N | Φ9.8 mm | 40° | 75° |  | Low Glare High Intensity Lens
CKO-CH15-075033-4407 | Φ75mm | 33 mm | Philips | Fortimo SLM 1201 L09 G7N | Φ9.8 mm | 40° | 75° |  | Low Glare High Intensity Lens
CKO-CH15-075033-4407 | Φ75mm | 33 mm | Philips | Fortimo SLM PW 1204 L09 G7 | Φ9 mm | 40° | 75° |  | Low Glare High Intensity Lens
CKO-CH15-075033-4407 | Φ75mm | 33 mm | Philips | Fortimo SLM 1203 L09 G6_PI | Φ9 mm | 40° | 75° |  | Low Glare High Intensity Lens
CKO-CH15-075033-4407 | Φ75mm | 33 mm | Philips | Fortimo SLM 1203 L09 G6_DL | Φ9 mm | 40° | 75° |  | Low Glare High Intensity Lens
CKO-CH15-075033-4407 | Φ75mm | 33 mm | Philips | Fortimo SLM 1203 L09 G6 | Φ9 mm | 40° | 74° |  | Low Glare High Intensity Lens
CKO-CH15-075033-4405 | Φ75mm | 33 mm | Philips | Fortimo SLM 1211 L19 G6_PI | Φ19 mm | 41° | 75° |  | Low Glare High Intensity Lens
CKO-CH15-075033-4405 | Φ75mm | 33 mm | Philips | Fortimo SLM 1211 L19 G6_DL | Φ19 mm | 41° | 75° |  | Low Glare High Intensity Lens
CKO-CH15-075033-4405 | Φ75mm | 33 mm | Philips | Fortimo SLM 1211 L19 G6 | Φ19 mm | 40° | 75° |  | Low Glare High Intensity Lens
CKO-CH15-075033-4405 | Φ75mm | 33 mm | Philips | Fortimo SLM 1208 L15 G6_PI | Φ15 mm | 38° | 69° |  | Low Glare High Intensity Lens
CKO-CH15-075033-4405 | Φ75mm | 33 mm | Philips | Fortimo SLM 1208 L15 G6_DL | Φ15 mm | 38° | 69° |  | Low Glare High Intensity Lens
CKO-CH15-075033-4405 | Φ75mm | 33 mm | Philips | Fortimo SLM 1208 L15 G6 | Φ15 mm | 37° | 68° |  | Low Glare High Intensity Lens
CKO-CH15-075033-4405 | Φ75mm | 33 mm | Philips | Fortimo SLM 1208 L15 G7 | Φ15 mm | 37° | 69° |  | Low Glare High Intensity Lens
CKO-CH15-075033-4405 | Φ75mm | 33 mm | Philips | Fortimo SLM 1210 L15 G7N | Φ14.5 mm | 35° | 64° |  | Low Glare High Intensity Lens
CKO-CH15-075033-4405 | Φ75mm | 33 mm | Philips | Fortimo SLM 1208 L15 G7N | Φ14.5 mm | 37° | 68° |  | Low Glare High Intensity Lens
CKO-CH15-075033-4405 | Φ75mm | 33 mm | Philips | Fortimo SLM 1206 L15 G7N | Φ14.5 mm | 37° | 68° |  | Low Glare High Intensity Lens
CKO-CH15-075033-4405 | Φ75mm | 33 mm | Philips | Fortimo SLM 1205 L15 G7N | Φ14.5 mm | 37° | 67° |  | Low Glare High Intensity Lens
CKO-CH15-075033-4405 | Φ75mm | 33 mm | Philips | Fortimo SLM PW 1205 L13 G6_PI | Φ13 mm | 37° | 67° |  | Low Glare High Intensity Lens
CKO-CH15-075033-4405 | Φ75mm | 33 mm | Philips | Fortimo SLM PW 1205 L13 G6_DL | Φ13 mm | 37° | 67° |  | Low Glare High Intensity Lens
CKO-CH15-075033-4405 | Φ75mm | 33 mm | Philips | Fortimo SLM PW 1205 L13 G6 | Φ13 mm | 36° | 67° |  | Low Glare High Intensity Lens
CKO-CH15-075033-4405 | Φ75mm | 33 mm | Philips | Fortimo SLM 1205 L13 G7 | Φ13 mm | 37° | 67° |  | Low Glare High Intensity Lens
CKO-CH15-075033-4405 | Φ75mm | 33 mm | Philips | Fortimo SLM 1204 L09 G7N | Φ9.8 mm | 34° | 62° |  | Low Glare High Intensity Lens
CKO-CH15-075033-4405 | Φ75mm | 33 mm | Philips | Fortimo SLM 1203 L09 G7N | Φ9.8 mm | 35° | 62° |  | Low Glare High Intensity Lens
CKO-CH15-075033-4405 | Φ75mm | 33 mm | Philips | Fortimo SLM 1202 L09 G7N | Φ9.8 mm | 35° | 62° |  | Low Glare High Intensity Lens
CKO-CH15-075033-4405 | Φ75mm | 33 mm | Philips | Fortimo SLM 1201 L09 G7N | Φ9.8 mm | 34° | 62° |  | Low Glare High Intensity Lens
CKO-CH15-075033-4405 | Φ75mm | 33 mm | Philips | Fortimo SLM PW 1204 L09 G7 | Φ9 mm | 34° | 63° |  | Low Glare High Intensity Lens
CKO-CH15-075033-4405 | Φ75mm | 33 mm | Philips | Fortimo SLM 1203 L09 G6_PI | Φ9 mm | 35° | 63° |  | Low Glare High Intensity Lens
CKO-CH15-075033-4405 | Φ75mm | 33 mm | Philips | Fortimo SLM 1203 L09 G6_DL | Φ9 mm | 35° | 63° |  | Low Glare High Intensity Lens
CKO-CH15-075033-4405 | Φ75mm | 33 mm | Philips | Fortimo SLM 1203 L09 G6 | Φ9 mm | 35° | 62° |  | Low Glare High Intensity Lens
CKO-CH15-075033-4403 | Φ75mm | 33 mm | Philips | Fortimo SLM 1211 L19 G6_PI | Φ19 mm | 30° | 63° |  | Low Glare High Intensity Lens
CKO-CH15-075033-4403 | Φ75mm | 33 mm | Philips | Fortimo SLM 1211 L19 G6_DL | Φ19 mm | 30° | 63° |  | Low Glare High Intensity Lens
CKO-CH15-075033-4403 | Φ75mm | 33 mm | Philips | Fortimo SLM 1211 L19 G6 | Φ19 mm | 29° | 63° |  | Low Glare High Intensity Lens
CKO-CH15-075033-4403 | Φ75mm | 33 mm | Philips | Fortimo SLM 1208 L15 G6_PI | Φ15 mm | 26° | 53° |  | Low Glare High Intensity Lens
CKO-CH15-075033-4403 | Φ75mm | 33 mm | Philips | Fortimo SLM 1208 L15 G6_DL | Φ15 mm | 26° | 53° |  | Low Glare High Intensity Lens
CKO-CH15-075033-4403 | Φ75mm | 33 mm | Philips | Fortimo SLM 1208 L15 G6 | Φ15 mm | 25° | 53° |  | Low Glare High Intensity Lens
CKO-CH15-075033-4403 | Φ75mm | 33 mm | Philips | Fortimo SLM 1208 L15 G7 | Φ15 mm | 26° | 53° |  | Low Glare High Intensity Lens
CKO-CH15-075033-4403 | Φ75mm | 33 mm | Philips | Fortimo SLM 1210 L15 G7N | Φ14.5 mm | 25° | 50° |  | Low Glare High Intensity Lens
CKO-CH15-075033-4403 | Φ75mm | 33 mm | Philips | Fortimo SLM 1208 L15 G7N | Φ14.5 mm | 25° | 52° |  | Low Glare High Intensity Lens
CKO-CH15-075033-4403 | Φ75mm | 33 mm | Philips | Fortimo SLM 1206 L15 G7N | Φ14.5 mm | 25° | 53° |  | Low Glare High Intensity Lens
CKO-CH15-075033-4403 | Φ75mm | 33 mm | Philips | Fortimo SLM 1205 L15 G7N | Φ14.5 mm | 25° | 52° |  | Low Glare High Intensity Lens
CKO-CH15-075033-4403 | Φ75mm | 33 mm | Philips | Fortimo SLM PW 1205 L13 G6_PI | Φ13 mm | 24° | 49° |  | Low Glare High Intensity Lens
CKO-CH15-075033-4403 | Φ75mm | 33 mm | Philips | Fortimo SLM PW 1205 L13 G6_DL | Φ13 mm | 24° | 49° |  | Low Glare High Intensity Lens
CKO-CH15-075033-4403 | Φ75mm | 33 mm | Philips | Fortimo SLM PW 1205 L13 G6 | Φ13 mm | 24° | 50° |  | Low Glare High Intensity Lens
CKO-CH15-075033-4403 | Φ75mm | 33 mm | Philips | Fortimo SLM 1205 L13 G7 | Φ13 mm | 25° | 49° |  | Low Glare High Intensity Lens
CKO-CH15-075033-4403 | Φ75mm | 33 mm | Philips | Fortimo SLM 1204 L09 G7N | Φ9.8 mm | 21° | 42° |  | Low Glare High Intensity Lens
CKO-CH15-075033-4403 | Φ75mm | 33 mm | Philips | Fortimo SLM 1203 L09 G7N | Φ9.8 mm | 21° | 43° |  | Low Glare High Intensity Lens
CKO-CH15-075033-4403 | Φ75mm | 33 mm | Philips | Fortimo SLM 1202 L09 G7N | Φ9.8 mm | 21° | 43° |  | Low Glare High Intensity Lens
CKO-CH15-075033-4403 | Φ75mm | 33 mm | Philips | Fortimo SLM 1201 L09 G7N | Φ9.8 mm | 20° | 41° |  | Low Glare High Intensity Lens
CKO-CH15-075033-4403 | Φ75mm | 33 mm | Philips | Fortimo SLM PW 1204 L09 G7 | Φ9 mm | 19° | 39° |  | Low Glare High Intensity Lens
CKO-CH15-075033-4403 | Φ75mm | 33 mm | Philips | Fortimo SLM 1203 L09 G6_PI | Φ9 mm | 19° | 40° |  | Low Glare High Intensity Lens
CKO-CH15-075033-4403 | Φ75mm | 33 mm | Philips | Fortimo SLM 1203 L09 G6_DL | Φ9 mm | 19° | 40° |  | Low Glare High Intensity Lens
CKO-CH15-075033-4403 | Φ75mm | 33 mm | Philips | Fortimo SLM 1203 L09 G6 | Φ9 mm | 21° | 41° |  | Low Glare High Intensity Lens
CKO-CH15-075033-4401 | Φ75mm | 33 mm | Philips | Fortimo SLM 1211 L19 G6_PI | Φ19 mm | 27° | 56° |  | Low Glare High Intensity Lens
CKO-CH15-075033-4401 | Φ75mm | 33 mm | Philips | Fortimo SLM 1211 L19 G6_DL | Φ19 mm | 27° | 56° |  | Low Glare High Intensity Lens
CKO-CH15-075033-4401 | Φ75mm | 33 mm | Philips | Fortimo SLM 1211 L19 G6 | Φ19 mm | 26° | 56° |  | Low Glare High Intensity Lens
CKO-CH15-075033-4401 | Φ75mm | 33 mm | Philips | Fortimo SLM 1208 L15 G6_PI | Φ15 mm | 22° | 45° |  | Low Glare High Intensity Lens
CKO-CH15-075033-4401 | Φ75mm | 33 mm | Philips | Fortimo SLM 1208 L15 G6_DL | Φ15 mm | 22° | 45° |  | Low Glare High Intensity Lens
CKO-CH15-075033-4401 | Φ75mm | 33 mm | Philips | Fortimo SLM 1208 L15 G6 | Φ15 mm | 22° | 45° |  | Low Glare High Intensity Lens
CKO-CH15-075033-4401 | Φ75mm | 33 mm | Philips | Fortimo SLM 1208 L15 G7 | Φ15 mm | 22° | 46° |  | Low Glare High Intensity Lens
CKO-CH15-075033-4401 | Φ75mm | 33 mm | Philips | Fortimo SLM 1210 L15 G7N | Φ14.5 mm | 21° | 43° |  | Low Glare High Intensity Lens
CKO-CH15-075033-4401 | Φ75mm | 33 mm | Philips | Fortimo SLM 1208 L15 G7N | Φ14.5 mm | 21° | 46° |  | Low Glare High Intensity Lens
CKO-CH15-075033-4401 | Φ75mm | 33 mm | Philips | Fortimo SLM 1206 L15 G7N | Φ14.5 mm | 21° | 46° |  | Low Glare High Intensity Lens
CKO-CH15-075033-4401 | Φ75mm | 33 mm | Philips | Fortimo SLM 1205 L15 G7N | Φ14.5 mm | 22° | 44° |  | Low Glare High Intensity Lens
CKO-CH15-075033-4401 | Φ75mm | 33 mm | Philips | Fortimo SLM PW 1205 L13 G6_PI | Φ13 mm | 21° | 42° |  | Low Glare High Intensity Lens
CKO-CH15-075033-4401 | Φ75mm | 33 mm | Philips | Fortimo SLM PW 1205 L13 G6_DL | Φ13 mm | 21° | 42° |  | Low Glare High Intensity Lens
CKO-CH15-075033-4401 | Φ75mm | 33 mm | Philips | Fortimo SLM PW 1205 L13 G6 | Φ13 mm | 20° | 43° |  | Low Glare High Intensity Lens
CKO-CH15-075033-4401 | Φ75mm | 33 mm | Philips | Fortimo SLM 1205 L13 G7 | Φ13 mm | 20° | 42° |  | Low Glare High Intensity Lens
CKO-CH15-075033-4401 | Φ75mm | 33 mm | Philips | Fortimo SLM 1204 L09 G7N | Φ9.8 mm | 16° | 36° |  | Low Glare High Intensity Lens
CKO-CH15-075033-4401 | Φ75mm | 33 mm | Philips | Fortimo SLM 1203 L09 G7N | Φ9.8 mm | 15° | 35° |  | Low Glare High Intensity Lens
CKO-CH15-075033-4401 | Φ75mm | 33 mm | Philips | Fortimo SLM 1202 L09 G7N | Φ9.8 mm | 16° | 38° |  | Low Glare High Intensity Lens
CKO-CH15-075033-4401 | Φ75mm | 33 mm | Philips | Fortimo SLM 1201 L09 G7N | Φ9.8 mm | 15° | 34° |  | Low Glare High Intensity Lens
CKO-CH15-075033-4401 | Φ75mm | 33 mm | Philips | Fortimo SLM PW 1204 L09 G7 | Φ9 mm | 14° | 28° |  | Low Glare High Intensity Lens
CKO-CH15-075033-4401 | Φ75mm | 33 mm | Philips | Fortimo SLM 1203 L09 G6_PI | Φ9 mm | 14° | 28° |  | Low Glare High Intensity Lens
CKO-CH15-075033-4401 | Φ75mm | 33 mm | Philips | Fortimo SLM 1203 L09 G6_DL | Φ9 mm | 14° | 28° |  | Low Glare High Intensity Lens
CKO-CH15-075033-4401 | Φ75mm | 33 mm | Philips | Fortimo SLM 1203 L09 G6 | Φ9 mm | 14° | 31° |  | Low Glare High Intensity Lens
CKO-CH15-075033-4460 | Φ75mm | 33 mm | Cree | CXB2540 | Φ19 mm | 58° | 97° |  | Low Glare High Intensity Lens
CKO-CH15-075033-4460 | Φ75mm | 33 mm | Cree | CXB2530 | Φ19 mm | 57° | 94° |  | Low Glare High Intensity Lens
CKO-CH15-075033-4460 | Φ75mm | 33 mm | Cree | CMT1925 | Φ14.5 mm | 57° | 93° |  | Low Glare High Intensity Lens
CKO-CH15-075033-4460 | Φ75mm | 33 mm | Cree | CMT1922 | Φ14.5 mm | 56° | 92° |  | Low Glare High Intensity Lens
CKO-CH15-075033-4460 | Φ75mm | 33 mm | Cree | CMA1840 | Φ14 mm | 57° | 94° |  | Low Glare High Intensity Lens
CKO-CH15-075033-4460 | Φ75mm | 33 mm | Cree | CXB1830 | Φ14 mm | 56° | 93° |  | Low Glare High Intensity Lens
CKO-CH15-075033-4460 | Φ75mm | 33 mm | Cree | CXA1830 | Φ14 mm | 56° | 93° |  | Low Glare High Intensity Lens
CKO-CH15-075033-4460 | Φ75mm | 33 mm | Cree | CMA1825 | Φ12 mm | 58° | 92° |  | Low Glare High Intensity Lens
CKO-CH15-075033-4460 | Φ75mm | 33 mm | Cree | CXB1820 | Φ12 mm | 60° | 94° |  | Low Glare High Intensity Lens
CKO-CH15-075033-4460 | Φ75mm | 33 mm | Cree | CXA1820 | Φ12 mm | 59° | 94° |  | Low Glare High Intensity Lens
CKO-CH15-075033-4460 | Φ75mm | 33 mm | Cree | CXB1816 | Φ12 mm | 58° | 94° |  | Low Glare High Intensity Lens
CKO-CH15-075033-4460 | Φ75mm | 33 mm | Cree | CXA1816 | Φ12 mm | 59° | 94° |  | Low Glare High Intensity Lens
CKO-CH15-075033-4460 | Φ75mm | 33 mm | Cree | CMT1412 | Φ9.8 mm | 56° | 92° |  | Low Glare High Intensity Lens
CKO-CH15-075033-4460 | Φ75mm | 33 mm | Cree | CMT1407 | Φ9.8 mm | 57° | 92° |  | Low Glare High Intensity Lens
CKO-CH15-075033-4460 | Φ75mm | 33 mm | Cree | CXB1520 | Φ9 mm | 57° | 91° |  | Low Glare High Intensity Lens
CKO-CH15-075033-4460 | Φ75mm | 33 mm | Cree | CMA1516 | Φ9 mm | 57° | 91° |  | Low Glare High Intensity Lens
CKO-CH15-075033-4460 | Φ75mm | 33 mm | Cree | CXB1512 | Φ9 mm | 54° | 88° |  | Low Glare High Intensity Lens
CKO-CH15-075033-4460 | Φ75mm | 33 mm | Cree | CXA1512 | Φ9 mm | 57° | 91° |  | Low Glare High Intensity Lens
CKO-CH15-075033-4460 | Φ75mm | 33 mm | Cree | CXA1510 | Φ9 mm | 55° | 90° |  | Low Glare High Intensity Lens
CKO-CH15-075033-4460 | Φ75mm | 33 mm | Cree | CXB1507 | Φ9 mm | 57° | 91° |  | Low Glare High Intensity Lens
CKO-CH15-075033-4460 | Φ75mm | 33 mm | Cree | CXA1507 | Φ9 mm | 57° | 91° |  | Low Glare High Intensity Lens
CKO-CH15-075033-4407 | Φ75mm | 33 mm | Cree | CMA2550 | Φ19 mm | 48° | 87° |  | Low Glare High Intensity Lens
CKO-CH15-075033-4407 | Φ75mm | 33 mm | Cree | CXB2540 | Φ19 mm | 47° | 86° |  | Low Glare High Intensity Lens
CKO-CH15-075033-4407 | Φ75mm | 33 mm | Cree | CXA2540 | Φ19 mm | 48° | 86° |  | Low Glare High Intensity Lens
CKO-CH15-075033-4407 | Φ75mm | 33 mm | Cree | CXB2530 | Φ19 mm | 49° | 89° |  | Low Glare High Intensity Lens
CKO-CH15-075033-4407 | Φ75mm | 33 mm | Cree | CXA2530 | Φ19 mm | 47° | 84° |  | Low Glare High Intensity Lens
CKO-CH15-075033-4407 | Φ75mm | 33 mm | Cree | CXA2520 | Φ19 mm | 48° | 86° |  | Low Glare High Intensity Lens
CKO-CH15-075033-4407 | Φ75mm | 33 mm | Cree | CMT1945 | Φ14.5 mm | 43° | 79° |  | Low Glare High Intensity Lens
CKO-CH15-075033-4407 | Φ75mm | 33 mm | Cree | CMT1930 | Φ14.5 mm | 43° | 80° |  | Low Glare High Intensity Lens
CKO-CH15-075033-4407 | Φ75mm | 33 mm | Cree | CMT1925 | Φ14.5 mm | 44° | 80° |  | Low Glare High Intensity Lens
CKO-CH15-075033-4407 | Φ75mm | 33 mm | Cree | CMT1922 | Φ14.5 mm | 43° | 79° |  | Low Glare High Intensity Lens
CKO-CH15-075033-4407 | Φ75mm | 33 mm | Cree | CMA1840 | Φ14 mm | 44° | 81° |  | Low Glare High Intensity Lens
CKO-CH15-075033-4407 | Φ75mm | 33 mm | Cree | CXB1830 | Φ14 mm | 45° | 80° |  | Low Glare High Intensity Lens
CKO-CH15-075033-4407 | Φ75mm | 33 mm | Cree | CXA1830 | Φ14 mm | 43° | 78° |  | Low Glare High Intensity Lens
CKO-CH15-075033-4407 | Φ75mm | 33 mm | Cree | CMA1825 | Φ12 mm | 42° | 79° |  | Low Glare High Intensity Lens
CKO-CH15-075033-4407 | Φ75mm | 33 mm | Cree | CXB1820 | Φ12 mm | 43° | 78° |  | Low Glare High Intensity Lens
CKO-CH15-075033-4407 | Φ75mm | 33 mm | Cree | CXA1820 | Φ12 mm | 43° | 78° |  | Low Glare High Intensity Lens
CKO-CH15-075033-4407 | Φ75mm | 33 mm | Cree | CXB1816 | Φ12 mm | 44° | 79° |  | Low Glare High Intensity Lens
CKO-CH15-075033-4407 | Φ75mm | 33 mm | Cree | CXA1816 | Φ12 mm | 44° | 78° |  | Low Glare High Intensity Lens
CKO-CH15-075033-4407 | Φ75mm | 33 mm | Cree | CMT1412 | Φ9.8 mm | 40° | 75° |  | Low Glare High Intensity Lens
CKO-CH15-075033-4407 | Φ75mm | 33 mm | Cree | CMT1407 | Φ9.8 mm | 40° | 74° |  | Low Glare High Intensity Lens
CKO-CH15-075033-4407 | Φ75mm | 33 mm | Cree | CXB1520 | Φ9 mm | 43° | 77° |  | Low Glare High Intensity Lens
CKO-CH15-075033-4407 | Φ75mm | 33 mm | Cree | CMA1516 | Φ9 mm | 41° | 70° |  | Low Glare High Intensity Lens
CKO-CH15-075033-4407 | Φ75mm | 33 mm | Cree | CXB1512 | Φ9 mm | 42° | 76° |  | Low Glare High Intensity Lens
CKO-CH15-075033-4407 | Φ75mm | 33 mm | Cree | CXA1512 | Φ9 mm | 42° | 76° |  | Low Glare High Intensity Lens
CKO-CH15-075033-4407 | Φ75mm | 33 mm | Cree | CXA1510 | Φ9 mm | 42° | 75° |  | Low Glare High Intensity Lens
CKO-CH15-075033-4407 | Φ75mm | 33 mm | Cree | CXB1507 | Φ9 mm | 40° | 76° |  | Low Glare High Intensity Lens
CKO-CH15-075033-4407 | Φ75mm | 33 mm | Cree | CXA1507 | Φ9 mm | 43° | 78° |  | Low Glare High Intensity Lens
CKO-CH15-075033-4405 | Φ75mm | 33 mm | Cree | CMA2550 | Φ19 mm | 41° | 75° |  | Low Glare High Intensity Lens
CKO-CH15-075033-4405 | Φ75mm | 33 mm | Cree | CXB2540 | Φ19 mm | 40° | 74° |  | Low Glare High Intensity Lens
CKO-CH15-075033-4405 | Φ75mm | 33 mm | Cree | CXA2540 | Φ19 mm | 39° | 71° |  | Low Glare High Intensity Lens
CKO-CH15-075033-4405 | Φ75mm | 33 mm | Cree | CXB2530 | Φ19 mm | 39° | 73° |  | Low Glare High Intensity Lens
CKO-CH15-075033-4405 | Φ75mm | 33 mm | Cree | CXA2530 | Φ19 mm | 38° | 68° |  | Low Glare High Intensity Lens
CKO-CH15-075033-4405 | Φ75mm | 33 mm | Cree | CXA2520 | Φ19 mm | 39° | 70° |  | Low Glare High Intensity Lens
CKO-CH15-075033-4405 | Φ75mm | 33 mm | Cree | CMT1945 | Φ14.5 mm | 37° | 67° |  | Low Glare High Intensity Lens
CKO-CH15-075033-4405 | Φ75mm | 33 mm | Cree | CMT1930 | Φ14.5 mm | 37° | 67° |  | Low Glare High Intensity Lens
CKO-CH15-075033-4405 | Φ75mm | 33 mm | Cree | CMT1925 | Φ14.5 mm | 37° | 68° |  | Low Glare High Intensity Lens
CKO-CH15-075033-4405 | Φ75mm | 33 mm | Cree | CMT1922 | Φ14.5 mm | 37° | 67° |  | Low Glare High Intensity Lens
CKO-CH15-075033-4405 | Φ75mm | 33 mm | Cree | CMA1840 | Φ14 mm | 37° | 68° |  | Low Glare High Intensity Lens
CKO-CH15-075033-4405 | Φ75mm | 33 mm | Cree | CXB1830 | Φ14 mm | 37° | 65° |  | Low Glare High Intensity Lens
CKO-CH15-075033-4405 | Φ75mm | 33 mm | Cree | CXA1830 | Φ14 mm | 36° | 63° |  | Low Glare High Intensity Lens
CKO-CH15-075033-4405 | Φ75mm | 33 mm | Cree | CMA1825 | Φ12 mm | 36° | 66° |  | Low Glare High Intensity Lens
CKO-CH15-075033-4405 | Φ75mm | 33 mm | Cree | CXB1820 | Φ12 mm | 35° | 62° |  | Low Glare High Intensity Lens
CKO-CH15-075033-4405 | Φ75mm | 33 mm | Cree | CXA1820 | Φ12 mm | 35° | 62° |  | Low Glare High Intensity Lens
CKO-CH15-075033-4405 | Φ75mm | 33 mm | Cree | CXB1816 | Φ12 mm | 36° | 62° |  | Low Glare High Intensity Lens
CKO-CH15-075033-4405 | Φ75mm | 33 mm | Cree | CXA1816 | Φ12 mm | 35° | 62° |  | Low Glare High Intensity Lens
CKO-CH15-075033-4405 | Φ75mm | 33 mm | Cree | CMT1412 | Φ9.8 mm | 34° | 62° |  | Low Glare High Intensity Lens
CKO-CH15-075033-4405 | Φ75mm | 33 mm | Cree | CMT1407 | Φ9.8 mm | 34° | 61° |  | Low Glare High Intensity Lens
CKO-CH15-075033-4405 | Φ75mm | 33 mm | Cree | CXB1520 | Φ9 mm | 35° | 60° |  | Low Glare High Intensity Lens
CKO-CH15-075033-4405 | Φ75mm | 33 mm | Cree | CMA1516 | Φ9 mm | 35° | 63° |  | Low Glare High Intensity Lens
CKO-CH15-075033-4405 | Φ75mm | 33 mm | Cree | CXB1512 | Φ9 mm | 34° | 61° |  | Low Glare High Intensity Lens
CKO-CH15-075033-4405 | Φ75mm | 33 mm | Cree | CXA1512 | Φ9 mm | 34° | 59° |  | Low Glare High Intensity Lens
CKO-CH15-075033-4405 | Φ75mm | 33 mm | Cree | CXA1510 | Φ9 mm | 34° | 59° |  | Low Glare High Intensity Lens
CKO-CH15-075033-4405 | Φ75mm | 33 mm | Cree | CXB1507 | Φ9 mm | 34° | 63° |  | Low Glare High Intensity Lens
CKO-CH15-075033-4405 | Φ75mm | 33 mm | Cree | CXA1507 | Φ9 mm | 35° | 62° |  | Low Glare High Intensity Lens
CKO-CH15-075033-4403 | Φ75mm | 33 mm | Cree | CMA2550 | Φ19 mm | 31° | 63° |  | Low Glare High Intensity Lens
CKO-CH15-075033-4403 | Φ75mm | 33 mm | Cree | CXA2540 | Φ19 mm | 27° | 57° |  | Low Glare High Intensity Lens
CKO-CH15-075033-4403 | Φ75mm | 33 mm | Cree | CXB2530 | Φ19 mm | 28° | 60° |  | Low Glare High Intensity Lens
CKO-CH15-075033-4403 | Φ75mm | 33 mm | Cree | CXA2520 | Φ19 mm | 28° | 56° |  | Low Glare High Intensity Lens
CKO-CH15-075033-4403 | Φ75mm | 33 mm | Cree | CMT1945 | Φ14.5 mm | 25° | 51° |  | Low Glare High Intensity Lens
CKO-CH15-075033-4403 | Φ75mm | 33 mm | Cree | CMT1930 | Φ14.5 mm | 25° | 51° |  | Low Glare High Intensity Lens
CKO-CH15-075033-4403 | Φ75mm | 33 mm | Cree | CMT1925 | Φ14.5 mm | 26° | 52° |  | Low Glare High Intensity Lens
CKO-CH15-075033-4403 | Φ75mm | 33 mm | Cree | CMT1922 | Φ14.5 mm | 25° | 51° |  | Low Glare High Intensity Lens
CKO-CH15-075033-4403 | Φ75mm | 33 mm | Cree | CMA1840 | Φ14 mm | 25° | 51° |  | Low Glare High Intensity Lens
CKO-CH15-075033-4403 | Φ75mm | 33 mm | Cree | CXB1830 | Φ14 mm | 24° | 48° |  | Low Glare High Intensity Lens
CKO-CH15-075033-4403 | Φ75mm | 33 mm | Cree | CXA1830 | Φ14 mm | 23° | 47° |  | Low Glare High Intensity Lens
CKO-CH15-075033-4403 | Φ75mm | 33 mm | Cree | CMA1825 | Φ12 mm | 23° | 46° |  | Low Glare High Intensity Lens
CKO-CH15-075033-4403 | Φ75mm | 33 mm | Cree | CXB1820 | Φ12 mm | 23° | 47° |  | Low Glare High Intensity Lens
CKO-CH15-075033-4403 | Φ75mm | 33 mm | Cree | CXA1820 | Φ12 mm | 22° | 45° |  | Low Glare High Intensity Lens
CKO-CH15-075033-4403 | Φ75mm | 33 mm | Cree | CXB1816 | Φ12 mm | 22° | 44° |  | Low Glare High Intensity Lens
CKO-CH15-075033-4403 | Φ75mm | 33 mm | Cree | CXA1816 | Φ12 mm | 23° | 46° |  | Low Glare High Intensity Lens
CKO-CH15-075033-4403 | Φ75mm | 33 mm | Cree | CMT1412 | Φ9.8 mm | 20° | 41° |  | Low Glare High Intensity Lens
CKO-CH15-075033-4403 | Φ75mm | 33 mm | Cree | CMT1407 | Φ9.8 mm | 20° | 41° |  | Low Glare High Intensity Lens
CKO-CH15-075033-4403 | Φ75mm | 33 mm | Cree | CXB1520 | Φ9 mm | 20° | 39° |  | Low Glare High Intensity Lens
CKO-CH15-075033-4403 | Φ75mm | 33 mm | Cree | CMA1516 | Φ9 mm | 19° | 40° |  | Low Glare High Intensity Lens
CKO-CH15-075033-4403 | Φ75mm | 33 mm | Cree | CXB1512 | Φ9 mm | 20° | 39° |  | Low Glare High Intensity Lens
CKO-CH15-075033-4403 | Φ75mm | 33 mm | Cree | CXA1512 | Φ9 mm | 19° | 39° |  | Low Glare High Intensity Lens
CKO-CH15-075033-4403 | Φ75mm | 33 mm | Cree | CXA1510 | Φ9 mm | 19° | 39° |  | Low Glare High Intensity Lens
CKO-CH15-075033-4403 | Φ75mm | 33 mm | Cree | CXB1507 | Φ9 mm | 19° | 39° |  | Low Glare High Intensity Lens
CKO-CH15-075033-4403 | Φ75mm | 33 mm | Cree | CXA1507 | Φ9 mm | 20° | 38° |  | Low Glare High Intensity Lens
CKO-CH15-075033-4401 | Φ75mm | 33 mm | Cree | CMA2550 | Φ19 mm | 27° | 57° |  | Low Glare High Intensity Lens
CKO-CH15-075033-4401 | Φ75mm | 33 mm | Cree | CXB2540 | Φ19 mm | 28° | 55° |  | Low Glare High Intensity Lens
CKO-CH15-075033-4401 | Φ75mm | 33 mm | Cree | CXA2540 | Φ19 mm | 25° | 51° |  | Low Glare High Intensity Lens
CKO-CH15-075033-4401 | Φ75mm | 33 mm | Cree | CXB2530 | Φ19 mm | 24° | 53° |  | Low Glare High Intensity Lens
CKO-CH15-075033-4401 | Φ75mm | 33 mm | Cree | CXA2530 | Φ19 mm | 23° | 49° |  | Low Glare High Intensity Lens
CKO-CH15-075033-4401 | Φ75mm | 33 mm | Cree | CXA2520 | Φ19 mm | 23° | 50° |  | Low Glare High Intensity Lens
CKO-CH15-075033-4401 | Φ75mm | 33 mm | Cree | CMT1945 | Φ14.5 mm | 21° | 43° |  | Low Glare High Intensity Lens
CKO-CH15-075033-4401 | Φ75mm | 33 mm | Cree | CMT1930 | Φ14.5 mm | 21° | 43° |  | Low Glare High Intensity Lens
CKO-CH15-075033-4401 | Φ75mm | 33 mm | Cree | CMT1925 | Φ14.5 mm | 21° | 44° |  | Low Glare High Intensity Lens
CKO-CH15-075033-4401 | Φ75mm | 33 mm | Cree | CMT1922 | Φ14.5 mm | 21° | 43° |  | Low Glare High Intensity Lens
CKO-CH15-075033-4401 | Φ75mm | 33 mm | Cree | CMA1840 | Φ14 mm | 21° | 42° |  | Low Glare High Intensity Lens
CKO-CH15-075033-4401 | Φ75mm | 33 mm | Cree | CXB1830 | Φ14 mm | 19° | 41° |  | Low Glare High Intensity Lens
CKO-CH15-075033-4401 | Φ75mm | 33 mm | Cree | CXA1830 | Φ14 mm | 18° | 39° |  | Low Glare High Intensity Lens
CKO-CH15-075033-4401 | Φ75mm | 33 mm | Cree | CMA1825 | Φ12 mm | 18° | 38° |  | Low Glare High Intensity Lens
CKO-CH15-075033-4401 | Φ75mm | 33 mm | Cree | CXB1820 | Φ12 mm | 17° | 36° |  | Low Glare High Intensity Lens
CKO-CH15-075033-4401 | Φ75mm | 33 mm | Cree | CXA1820 | Φ12 mm | 17° | 38° |  | Low Glare High Intensity Lens
CKO-CH15-075033-4401 | Φ75mm | 33 mm | Cree | CXB1816 | Φ12 mm | 17° | 35° |  | Low Glare High Intensity Lens
CKO-CH15-075033-4401 | Φ75mm | 33 mm | Cree | CXA1816 | Φ12 mm | 16° | 34° |  | Low Glare High Intensity Lens
CKO-CH15-075033-4401 | Φ75mm | 33 mm | Cree | CMT1412 | Φ9.8 mm | 15° | 31° |  | Low Glare High Intensity Lens
CKO-CH15-075033-4401 | Φ75mm | 33 mm | Cree | CMT1407 | Φ9.8 mm | 15° | 32° |  | Low Glare High Intensity Lens
CKO-CH15-075033-4401 | Φ75mm | 33 mm | Cree | CXB1520 | Φ9 mm | 13° | 28° |  | Low Glare High Intensity Lens
CKO-CH15-075033-4401 | Φ75mm | 33 mm | Cree | CMA1516 | Φ9 mm | 13° | 28° |  | Low Glare High Intensity Lens
CKO-CH15-075033-4401 | Φ75mm | 33 mm | Cree | CXB1512 | Φ9 mm | 12° | 26° |  | Low Glare High Intensity Lens
CKO-CH15-075033-4401 | Φ75mm | 33 mm | Cree | CXA1512 | Φ9 mm | 12° | 25° |  | Low Glare High Intensity Lens
CKO-CH15-075033-4401 | Φ75mm | 33 mm | Cree | CXA1510 | Φ9 mm | 12° | 27° |  | Low Glare High Intensity Lens
CKO-CH15-075033-4401 | Φ75mm | 33 mm | Cree | CXB1507 | Φ9 mm | 13° | 27° |  | Low Glare High Intensity Lens
CKO-CH15-075033-4401 | Φ75mm | 33 mm | Cree | CXA1507 | Φ9 mm | 12° | 29° |  | Low Glare High Intensity Lens
CKO-CH15-075033-4470 | Φ75mm | 33 mm | TRIDONIC | SLE G7 17mm 5000lm 830 R ADV | Φ17 mm | 37°x 60° | 78°x91° |  | Low Glare High Intensity Oval Lens
CKO-CH15-075033-4470 | Φ75mm | 33 mm | TRIDONIC | SLE G7 15mm 4000lm 840 R ADV | Φ15 mm | 36°x 63° | 76°x90° |  | Low Glare High Intensity Oval Lens
CKO-CH15-075033-4470 | Φ75mm | 33 mm | Citizen | CLU 036 | Φ14.5 mm | 37°x 69° | 81°x96° |  | Low Glare High Intensity Oval Lens
CKO-CH15-075033-4470 | Φ75mm | 33 mm | Citizen | CLU 038 | Φ14.5 mm | 37°x 68° | 80°x94° |  | Low Glare High Intensity Oval Lens
CKO-CH15-075033-4470 | Φ75mm | 33 mm | Philips | Fortimo SLM 1208 L15 G6 | Φ15 mm | 37°x 68° | 81°x95° |  | Low Glare High Intensity Oval Lens
CKO-CH15-075033-4470 | Φ75mm | 33 mm | Philips | Fortimo SLM 1208 L15 G7 | Φ15 mm | 36°x 59° | 75°x89° |  | Low Glare High Intensity Oval Lens
CKO-CH15-075033-4470 | Φ75mm | 33 mm | Philips | Fortimo SLM 1208 L15 G7N | Φ14.5 mm | 35°x 62° | 73°x88° |  | Low Glare High Intensity Oval Lens
CKO-CH15-075033-4470 | Φ75mm | 33 mm | Philips | Fortimo SLM 1206 L15 G7N | Φ14.5 mm | 35°x 63° | 73°x89° |  | Low Glare High Intensity Oval Lens
CKO-CH15-075033-4470 | Φ75mm | 33 mm | Cree | CMA2550 | Φ19 mm | 42°x 65° | 88°x99° |  | Low Glare High Intensity Oval Lens
CKO-CH15-075033-4470 | Φ75mm | 33 mm | Cree | CXB2540 | Φ19 mm | 40°x 64° | 80°x93° |  | Low Glare High Intensity Oval Lens
CKO-CH15-075033-4470 | Φ75mm | 33 mm | Cree | CXA2540 | Φ19 mm | 39°x 65° | 85°x96° |  | Low Glare High Intensity Oval Lens
CKO-CH15-075033-4470 | Φ75mm | 33 mm | Cree | CXB2530 | Φ19 mm | 39°x 60° | 81°x92° |  | Low Glare High Intensity Oval Lens
CKO-CH15-075033-4470 | Φ75mm | 33 mm | Cree | CXA2530 | Φ19 mm | 39°x 65° | 85°x95° |  | Low Glare High Intensity Oval Lens
CKO-CH15-075033-4470 | Φ75mm | 33 mm | Cree | CMT1930 | Φ14.5 mm | 35°x 59° | 72°x87° |  | Low Glare High Intensity Oval Lens
CKO-CH15-075033-4470 | Φ75mm | 33 mm | Cree | CMT1925 | Φ14.5 mm | 36°x 61° | 76°x90° |  | Low Glare High Intensity Oval Lens
CKO-CH15-075033-4470 | Φ75mm | 33 mm | Cree | CMT1922 | Φ14.5 mm | 35°x 61° | 73°x89° |  | Low Glare High Intensity Oval Lens
CKO-CH15-075033-4470 | Φ75mm | 33 mm | Cree | CMA1840 | Φ14 mm | 39°x 70° | 83°x97° |  | Low Glare High Intensity Oval Lens
CKO-CH15-075033-4470 | Φ75mm | 33 mm | Cree | CXB1830 | Φ14 mm | 35°x 64° | 74°x91° |  | Low Glare High Intensity Oval Lens
CKO-CH15-075033-4470 | Φ75mm | 33 mm | Cree | CXA1830 | Φ14 mm | 39°x 70° | 83°x97° |  | Low Glare High Intensity Oval Lens
CKO-CH15-075033-4470 | Φ75mm | 33 mm | Cree | CXA1850 | Φ12 mm | 38°x 70° | 82°x94° |  | Low Glare High Intensity Oval Lens
CKO-CH15-075033-4470 | Φ75mm | 33 mm | Cree | CMA1825 | Φ12 mm | 37°x 67° | 76°x89° |  | Low Glare High Intensity Oval Lens
CKO-CH15-075033-4470 | Φ75mm | 33 mm | Cree | CXB1820 | Φ12 mm | 35°x 64° | 74°x91° |  | Low Glare High Intensity Oval Lens
CKO-CH15-085040-5007 | Φ85mm | 39.7 mm | TRIDONIC | SLE G7 09mm 1200lm 940 R ADV | Φ9 | 40° | 67° |  | Low Glare High Intensity Lens
CKO-CH15-085040-5005 | Φ85mm | 39.7 mm | TRIDONIC | SLE G7 09mm 1200lm 940 R ADV | Φ9 | 30° | 59° |  | Low Glare High Intensity Lens
CKO-CH15-085040-5003 | Φ85mm | 39.7 mm | TRIDONIC | SLE G7 09mm 1200lm 940 R ADV | Φ9 | 21° | 39° |  | Low Glare High Intensity Lens
CKO-CH15-085040-5001 | Φ85mm | 39.7 mm | TRIDONIC | SLE G7 09mm 1200lm 940 R ADV | Φ9 | 11° | 23° |  | Low Glare High Intensity Lens
CKO-CH15-085040-5007 | Φ85mm | 39.7 mm | Luminus | CLM-14-AC40 | Φ14.5 mm | 41° | 72° |  | Low Glare High Intensity Lens
CKO-CH15-085040-5007 | Φ85mm | 39.7 mm | Luminus | CXM-9-AC40 | Φ9.8 | 40° | 68° |  | Low Glare High Intensity Lens
CKO-CH15-085040-5007 | Φ85mm | 39.7 mm | Luminus | CXM-9-AC30 | Φ9.6 | 40° | 67° |  | Low Glare High Intensity Lens
CKO-CH15-085040-5005 | Φ85mm | 39.7 mm | Luminus | CLM-14-AC40 | Φ14.5 mm | 36° | 67° |  | Low Glare High Intensity Lens
CKO-CH15-085040-5005 | Φ85mm | 39.7 mm | Luminus | CXM-9-AC40 | Φ9.8 | 32° | 62° |  | Low Glare High Intensity Lens
CKO-CH15-085040-5005 | Φ85mm | 39.7 mm | Luminus | CXM-9-AC30 | Φ9.6 | 31° | 60° |  | Low Glare High Intensity Lens
CKO-CH15-085040-5003 | Φ85mm | 39.7 mm | Luminus | CLM-14-AC40 | Φ14.5 mm | 24° | 45° |  | Low Glare High Intensity Lens
CKO-CH15-085040-5003 | Φ85mm | 39.7 mm | Luminus | CXM-9-AC40 | Φ9.8 | 21° | 38° |  | Low Glare High Intensity Lens
CKO-CH15-085040-5003 | Φ85mm | 39.7 mm | Luminus | CXM-9-AC30 | Φ9.6 | 21° | 39 |  | Low Glare High Intensity Lens
CKO-CH15-085040-5001 | Φ85mm | 39.7 mm | Luminus | CLM-14-AC40 | Φ14.5 mm | 17° | 35° |  | Low Glare High Intensity Lens
CKO-CH15-085040-5001 | Φ85mm | 39.7 mm | Luminus | CXM-9-AC40 | Φ9.8 | 12° | 25° |  | Low Glare High Intensity Lens
CKO-CH15-085040-5001 | Φ85mm | 39.7 mm | Luminus | CXM-9-AC30 | Φ9.6 | 12° | 26° |  | Low Glare High Intensity Lens
CKO-CH15-085040-5007 | Φ85mm | 39.7 mm | Citizen | CLU 034 | Φ14.5 mm | 41° | 71° |  | Low Glare High Intensity Lens
CKO-CH15-085040-5007 | Φ85mm | 39.7 mm | Citizen | CLU 036 | Φ14.5 mm | 42° | 72° |  | Low Glare High Intensity Lens
CKO-CH15-085040-5007 | Φ85mm | 39.7 mm | Citizen | CLU 038 | Φ14.5 mm | 41° | 71° |  | Low Glare High Intensity Lens
CKO-CH15-085040-5007 | Φ85mm | 39.7 mm | Citizen | CLU 730 | Φ13 mm | 41° | 71° |  | Low Glare High Intensity Lens
CKO-CH15-085040-5007 | Φ85mm | 39.7 mm | Citizen | CLU 720 | Φ11 mm | 40° | 69° |  | Low Glare High Intensity Lens
CKO-CH15-085040-5007 | Φ85mm | 39.7 mm | Citizen | CLU 024 | Φ9.8 mm | 40° | 68° |  | Low Glare High Intensity Lens
CKO-CH15-085040-5005 | Φ85mm | 39.7 mm | Citizen | CLU 034 | Φ14.5 mm | 35° | 65° |  | Low Glare High Intensity Lens
CKO-CH15-085040-5005 | Φ85mm | 39.7 mm | Citizen | CLU 036 | Φ14.5 mm | 36° | 67° |  | Low Glare High Intensity Lens
CKO-CH15-085040-5005 | Φ85mm | 39.7 mm | Citizen | CLU 038 | Φ14.5 mm | 34° | 65° |  | Low Glare High Intensity Lens
CKO-CH15-085040-5005 | Φ85mm | 39.7 mm | Citizen | CLU 730 | Φ13 mm | 35° | 65° |  | Low Glare High Intensity Lens
CKO-CH15-085040-5005 | Φ85mm | 39.7 mm | Citizen | CLU 720 | Φ11 mm | 33° | 63° |  | Low Glare High Intensity Lens
CKO-CH15-085040-5005 | Φ85mm | 39.7 mm | Citizen | CLU 024 | Φ9.8 mm | 31° | 61° |  | Low Glare High Intensity Lens
CKO-CH15-085040-5003 | Φ85mm | 39.7 mm | Citizen | CLU 034 | Φ14.5 mm | 23° | 44° |  | Low Glare High Intensity Lens
CKO-CH15-085040-5003 | Φ85mm | 39.7 mm | Citizen | CLU 036 | Φ14.5 mm | 24° | 44° |  | Low Glare High Intensity Lens
CKO-CH15-085040-5003 | Φ85mm | 39.7 mm | Citizen | CLU 038 | Φ14.5 mm | 23° | 43° |  | Low Glare High Intensity Lens
CKO-CH15-085040-5003 | Φ85mm | 39.7 mm | Citizen | CLU 730 | Φ13 mm | 23° | 42° |  | Low Glare High Intensity Lens
CKO-CH15-085040-5003 | Φ85mm | 39.7 mm | Citizen | CLU 720 | Φ11 mm | 22° | 40° |  | Low Glare High Intensity Lens
CKO-CH15-085040-5003 | Φ85mm | 39.7 mm | Citizen | CLU 024 | Φ9.8 mm | 21° | 37° |  | Low Glare High Intensity Lens
CKO-CH15-085040-5001 | Φ85mm | 39.7 mm | Citizen | CLU 034 | Φ14.5 mm | 16° | 32° |  | Low Glare High Intensity Lens
CKO-CH15-085040-5001 | Φ85mm | 39.7 mm | Citizen | CLU 036 | Φ14.5 mm | 18° | 35° |  | Low Glare High Intensity Lens
CKO-CH15-085040-5001 | Φ85mm | 39.7 mm | Citizen | CLU 038 | Φ14.5 mm | 16° | 32° |  | Low Glare High Intensity Lens
CKO-CH15-085040-5001 | Φ85mm | 39.7 mm | Citizen | CLU 730 | Φ13 mm | 16° | 31° |  | Low Glare High Intensity Lens
CKO-CH15-085040-5001 | Φ85mm | 39.7 mm | Citizen | CLU 720 | Φ11 mm | 13° | 26° |  | Low Glare High Intensity Lens
CKO-CH15-085040-5001 | Φ85mm | 39.7 mm | Citizen | CLU 024 | Φ9.8 mm | 11° | 23° |  | Low Glare High Intensity Lens
CKO-CH15-085040-5007 | Φ85mm | 39.7 mm | Philips | Fortimo SLM C 1211 L19 2828 G6_PI | Φ19 mm | 44° | 77° |  | Low Glare High Intensity Lens
CKO-CH15-085040-5007 | Φ85mm | 39.7 mm | Philips | Fortimo SLM C 1211 L19 2828 G6_DL | Φ19 mm | 44° | 77° |  | Low Glare High Intensity Lens
CKO-CH15-085040-5007 | Φ85mm | 39.7 mm | Philips | Fortimo SLM C 1208 L15 2024 G6_PI | Φ15 mm | 42° | 72° |  | Low Glare High Intensity Lens
CKO-CH15-085040-5007 | Φ85mm | 39.7 mm | Philips | Fortimo SLM C 1208 L15 2024 G6_DL | Φ15 mm | 42° | 72° |  | Low Glare High Intensity Lens
CKO-CH15-085040-5007 | Φ85mm | 39.7 mm | Philips | Fortimo SLM 1208 L15 G6 | Φ15 mm | 41° | 71° |  | Low Glare High Intensity Lens
CKO-CH15-085040-5007 | Φ85mm | 39.7 mm | Philips | Fortimo SLM 1208 L15 G7 | Φ15 mm | 42° | 72° |  | Low Glare High Intensity Lens
CKO-CH15-085040-5007 | Φ85mm | 39.7 mm | Philips | Fortimo SLM 1210 L15 G7N | Φ14.5 mm | 42° | 72° |  | Low Glare High Intensity Lens
CKO-CH15-085040-5007 | Φ85mm | 39.7 mm | Philips | Fortimo SLM 1208 L15 G7N | Φ14.5 mm | 42° | 72° |  | Low Glare High Intensity Lens
CKO-CH15-085040-5007 | Φ85mm | 39.7 mm | Philips | Fortimo SLM 1206 L15 G7N | Φ14.5 mm | 42° | 72° |  | Low Glare High Intensity Lens
CKO-CH15-085040-5007 | Φ85mm | 39.7 mm | Philips | Fortimo SLM 1205 L15 G7N | Φ14.5 mm | 41° | 71° |  | Low Glare High Intensity Lens
CKO-CH15-085040-5007 | Φ85mm | 39.7 mm | Philips | Fortimo SLM C 1205 L13 2024 G6_PI | Φ13 mm | 41° | 70° |  | Low Glare High Intensity Lens
CKO-CH15-085040-5007 | Φ85mm | 39.7 mm | Philips | Fortimo SLM C 1205 L13 2024 G6_DL | Φ13 mm | 41° | 70° |  | Low Glare High Intensity Lens
CKO-CH15-085040-5007 | Φ85mm | 39.7 mm | Philips | Fortimo SLM PW 1205 L13 G6 | Φ13 mm | 41° | 71° |  | Low Glare High Intensity Lens
CKO-CH15-085040-5007 | Φ85mm | 39.7 mm | Philips | Fortimo SLM 1205 L13 G7 | Φ13 mm | 41° | 71° |  | Low Glare High Intensity Lens
CKO-CH15-085040-5007 | Φ85mm | 39.7 mm | Philips | Fortimo SLM 1204 L09 G7N | Φ9.8 mm | 40° | 68° |  | Low Glare High Intensity Lens
CKO-CH15-085040-5007 | Φ85mm | 39.7 mm | Philips | Fortimo SLM 1203 L09 G7N | Φ9.8 mm | 40° | 67° |  | Low Glare High Intensity Lens
CKO-CH15-085040-5007 | Φ85mm | 39.7 mm | Philips | Fortimo SLM 1202 L09 G7N | Φ9.8 mm | 40° | 69° |  | Low Glare High Intensity Lens
CKO-CH15-085040-5007 | Φ85mm | 39.7 mm | Philips | Fortimo SLM PW 1204 L09 G7 | Φ9 mm | 40° | 68° |  | Low Glare High Intensity Lens
CKO-CH15-085040-5005 | Φ85mm | 39.7 mm | Philips | Fortimo SLM C 1211 L19 2828 G6_PI | Φ19 mm | 40° | 74° |  | Low Glare High Intensity Lens
CKO-CH15-085040-5005 | Φ85mm | 39.7 mm | Philips | Fortimo SLM C 1211 L19 2828 G6_DL | Φ19 mm | 40° | 74° |  | Low Glare High Intensity Lens
CKO-CH15-085040-5005 | Φ85mm | 39.7 mm | Philips | Fortimo SLM C 1208 L15 2024 G6_PI | Φ15 mm | 36° | 67° |  | Low Glare High Intensity Lens
CKO-CH15-085040-5005 | Φ85mm | 39.7 mm | Philips | Fortimo SLM C 1208 L15 2024 G6_DL | Φ15 mm | 36° | 67° |  | Low Glare High Intensity Lens
CKO-CH15-085040-5005 | Φ85mm | 39.7 mm | Philips | Fortimo SLM 1208 L15 G6 | Φ15 mm | 36° | 66° |  | Low Glare High Intensity Lens
CKO-CH15-085040-5005 | Φ85mm | 39.7 mm | Philips | Fortimo SLM 1208 L15 G7 | Φ15 mm | 36° | 67° |  | Low Glare High Intensity Lens
CKO-CH15-085040-5005 | Φ85mm | 39.7 mm | Philips | Fortimo SLM 1210 L15 G7N | Φ14.5 mm | 36° | 67° |  | Low Glare High Intensity Lens
CKO-CH15-085040-5005 | Φ85mm | 39.7 mm | Philips | Fortimo SLM 1208 L15 G7N | Φ14.5 mm | 36° | 68° |  | Low Glare High Intensity Lens
CKO-CH15-085040-5005 | Φ85mm | 39.7 mm | Philips | Fortimo SLM 1206 L15 G7N | Φ14.5 mm | 36° | 67° |  | Low Glare High Intensity Lens
CKO-CH15-085040-5005 | Φ85mm | 39.7 mm | Philips | Fortimo SLM 1205 L15 G7N | Φ14.5 mm | 35° | 67° |  | Low Glare High Intensity Lens
CKO-CH15-085040-5005 | Φ85mm | 39.7 mm | Philips | Fortimo SLM C 1205 L13 2024 G6_PI | Φ13 mm | 35° | 64° |  | Low Glare High Intensity Lens
CKO-CH15-085040-5005 | Φ85mm | 39.7 mm | Philips | Fortimo SLM C 1205 L13 2024 G6_DL | Φ13 mm | 35° | 64° |  | Low Glare High Intensity Lens
CKO-CH15-085040-5005 | Φ85mm | 39.7 mm | Philips | Fortimo SLM PW 1205 L13 G6 | Φ13 mm | 35° | 65° |  | Low Glare High Intensity Lens
CKO-CH15-085040-5005 | Φ85mm | 39.7 mm | Philips | Fortimo SLM 1205 L13 G7 | Φ13 mm | 35° | 65° |  | Low Glare High Intensity Lens
CKO-CH15-085040-5005 | Φ85mm | 39.7 mm | Philips | Fortimo SLM 1204 L09 G7N | Φ9.8 mm | 32° | 61° |  | Low Glare High Intensity Lens
CKO-CH15-085040-5005 | Φ85mm | 39.7 mm | Philips | Fortimo SLM 1203 L09 G7N | Φ9.8 mm | 31° | 60° |  | Low Glare High Intensity Lens
CKO-CH15-085040-5005 | Φ85mm | 39.7 mm | Philips | Fortimo SLM 1202 L09 G7N | Φ9.8 mm | 32° | 61° |  | Low Glare High Intensity Lens
CKO-CH15-085040-5005 | Φ85mm | 39.7 mm | Philips | Fortimo SLM PW 1204 L09 G7 | Φ9 mm | 31° | 60° |  | Low Glare High Intensity Lens
CKO-CH15-085040-5003 | Φ85mm | 39.7 mm | Philips | Fortimo SLM C 1211 L19 2828 G6_PI | Φ19 mm | 28° | 55° |  | Low Glare High Intensity Lens
CKO-CH15-085040-5003 | Φ85mm | 39.7 mm | Philips | Fortimo SLM C 1211 L19 2828 G6_DL | Φ19 mm | 28° | 55° |  | Low Glare High Intensity Lens
CKO-CH15-085040-5003 | Φ85mm | 39.7 mm | Philips | Fortimo SLM C 1208 L15 2024 G6_PI | Φ15 mm | 25° | 47° |  | Low Glare High Intensity Lens
CKO-CH15-085040-5003 | Φ85mm | 39.7 mm | Philips | Fortimo SLM C 1208 L15 2024 G6_DL | Φ15 mm | 25° | 47° |  | Low Glare High Intensity Lens
CKO-CH15-085040-5003 | Φ85mm | 39.7 mm | Philips | Fortimo SLM 1208 L15 G6 | Φ15 mm | 24° | 47° |  | Low Glare High Intensity Lens
CKO-CH15-085040-5003 | Φ85mm | 39.7 mm | Philips | Fortimo SLM 1208 L15 G7 | Φ15 mm | 24° | 45° |  | Low Glare High Intensity Lens
CKO-CH15-085040-5003 | Φ85mm | 39.7 mm | Philips | Fortimo SLM 1210 L15 G7N | Φ14.5 mm | 24° | 46° |  | Low Glare High Intensity Lens
CKO-CH15-085040-5003 | Φ85mm | 39.7 mm | Philips | Fortimo SLM 1208 L15 G7N | Φ14.5 mm | 24° | 46° |  | Low Glare High Intensity Lens
CKO-CH15-085040-5003 | Φ85mm | 39.7 mm | Philips | Fortimo SLM 1206 L15 G7N | Φ14.5 mm | 24° | 46° |  | Low Glare High Intensity Lens
CKO-CH15-085040-5003 | Φ85mm | 39.7 mm | Philips | Fortimo SLM 1205 L15 G7N | Φ14.5 mm | 23° | 45° |  | Low Glare High Intensity Lens
CKO-CH15-085040-5003 | Φ85mm | 39.7 mm | Philips | Fortimo SLM C 1205 L13 2024 G6_PI | Φ13 mm | 23° | 44° |  | Low Glare High Intensity Lens
CKO-CH15-085040-5003 | Φ85mm | 39.7 mm | Philips | Fortimo SLM C 1205 L13 2024 G6_DL | Φ13 mm | 23° | 44° |  | Low Glare High Intensity Lens
CKO-CH15-085040-5003 | Φ85mm | 39.7 mm | Philips | Fortimo SLM PW 1205 L13 G6 | Φ13 mm | 23° | 43° |  | Low Glare High Intensity Lens
CKO-CH15-085040-5003 | Φ85mm | 39.7 mm | Philips | Fortimo SLM 1205 L13 G7 | Φ13 mm | 23° | 43° |  | Low Glare High Intensity Lens
CKO-CH15-085040-5003 | Φ85mm | 39.7 mm | Philips | Fortimo SLM 1204 L09 G7N | Φ9.8 mm | 21° | 39° |  | Low Glare High Intensity Lens
CKO-CH15-085040-5003 | Φ85mm | 39.7 mm | Philips | Fortimo SLM 1203 L09 G7N | Φ9.8 mm | 22° | 41° |  | Low Glare High Intensity Lens
CKO-CH15-085040-5003 | Φ85mm | 39.7 mm | Philips | Fortimo SLM 1202 L09 G7N | Φ9.8 mm | 23° | 43° |  | Low Glare High Intensity Lens
CKO-CH15-085040-5003 | Φ85mm | 39.7 mm | Philips | Fortimo SLM PW 1204 L09 G7 | Φ9 mm | 20° | 36° |  | Low Glare High Intensity Lens
CKO-CH15-085040-5001 | Φ85mm | 39.7 mm | Philips | Fortimo SLM C 1211 L19 2828 G6_PI | Φ19 mm | 24° | 47° |  | Low Glare High Intensity Lens
CKO-CH15-085040-5001 | Φ85mm | 39.7 mm | Philips | Fortimo SLM C 1211 L19 2828 G6_DL | Φ19 mm | 24° | 47° |  | Low Glare High Intensity Lens
CKO-CH15-085040-5001 | Φ85mm | 39.7 mm | Philips | Fortimo SLM C 1208 L15 2024 G6_PI | Φ15 mm | 18° | 35° |  | Low Glare High Intensity Lens
CKO-CH15-085040-5001 | Φ85mm | 39.7 mm | Philips | Fortimo SLM C 1208 L15 2024 G6_DL | Φ15 mm | 18° | 35° |  | Low Glare High Intensity Lens
CKO-CH15-085040-5001 | Φ85mm | 39.7 mm | Philips | Fortimo SLM 1208 L15 G6 | Φ15 mm | 17° | 39° |  | Low Glare High Intensity Lens
CKO-CH15-085040-5001 | Φ85mm | 39.7 mm | Philips | Fortimo SLM 1208 L15 G7 | Φ15 mm | 18° | 36° |  | Low Glare High Intensity Lens
CKO-CH15-085040-5001 | Φ85mm | 39.7 mm | Philips | Fortimo SLM 1210 L15 G7N | Φ14.5 mm | 18° | 35° |  | Low Glare High Intensity Lens
CKO-CH15-085040-5001 | Φ85mm | 39.7 mm | Philips | Fortimo SLM 1208 L15 G7N | Φ14.5 mm | 18° | 38° |  | Low Glare High Intensity Lens
CKO-CH15-085040-5001 | Φ85mm | 39.7 mm | Philips | Fortimo SLM 1206 L15 G7N | Φ14.5 mm | 17° | 37° |  | Low Glare High Intensity Lens
CKO-CH15-085040-5001 | Φ85mm | 39.7 mm | Philips | Fortimo SLM 1205 L15 G7N | Φ14.5 mm | 17° | 35° |  | Low Glare High Intensity Lens
CKO-CH15-085040-5001 | Φ85mm | 39.7 mm | Philips | Fortimo SLM C 1205 L13 2024 G6_PI | Φ13 mm | 16° | 32° |  | Low Glare High Intensity Lens
CKO-CH15-085040-5001 | Φ85mm | 39.7 mm | Philips | Fortimo SLM C 1205 L13 2024 G6_DL | Φ13 mm | 16° | 32° |  | Low Glare High Intensity Lens
CKO-CH15-085040-5001 | Φ85mm | 39.7 mm | Philips | Fortimo SLM PW 1205 L13 G6 | Φ13 mm | 16° | 32° |  | Low Glare High Intensity Lens
CKO-CH15-085040-5001 | Φ85mm | 39.7 mm | Philips | Fortimo SLM 1205 L13 G7 | Φ13 mm | 16° | 32° |  | Low Glare High Intensity Lens
CKO-CH15-085040-5001 | Φ85mm | 39.7 mm | Philips | Fortimo SLM 1204 L09 G7N | Φ9.8 mm | 12° | 26° |  | Low Glare High Intensity Lens
CKO-CH15-085040-5001 | Φ85mm | 39.7 mm | Philips | Fortimo SLM 1203 L09 G7N | Φ9.8 mm | 12° | 26° |  | Low Glare High Intensity Lens
CKO-CH15-085040-5001 | Φ85mm | 39.7 mm | Philips | Fortimo SLM 1202 L09 G7N | Φ9.8 mm | 12° | 29° |  | Low Glare High Intensity Lens
CKO-CH15-085040-5001 | Φ85mm | 39.7 mm | Philips | Fortimo SLM PW 1204 L09 G7 | Φ9 mm | 10° | 21° |  | Low Glare High Intensity Lens
CKO-CH15-085040-5001 | Φ85mm | 39.7 mm | Philips | Fortimo SLM 1203 L09 G6 | Φ9 mm | 11° | 22° |  | Low Glare High Intensity Lens
CKO-CH15-085040-5007 | Φ85mm | 39.7 mm | Cree | CXB2540 | Φ19 mm | 44° | 77° |  | Low Glare High Intensity Lens
CKO-CH15-085040-5007 | Φ85mm | 39.7 mm | Cree | CXB2530 | Φ19 mm | 43° | 76° |  | Low Glare High Intensity Lens
CKO-CH15-085040-5007 | Φ85mm | 39.7 mm | Cree | CXA2530 | Φ19 mm | 43° | 76° |  | Low Glare High Intensity Lens
CKO-CH15-085040-5007 | Φ85mm | 39.7 mm | Cree | CXA2520 | Φ19 mm | 43° | 76° |  | Low Glare High Intensity Lens
CKO-CH15-085040-5007 | Φ85mm | 39.7 mm | Cree | CMT1930 | Φ14.5 mm | 41° | 71° |  | Low Glare High Intensity Lens
CKO-CH15-085040-5007 | Φ85mm | 39.7 mm | Cree | CMT1925 | Φ14.5 mm | 41° | 72° |  | Low Glare High Intensity Lens
CKO-CH15-085040-5007 | Φ85mm | 39.7 mm | Cree | CMT1922 | Φ14.5 mm | 41° | 72° |  | Low Glare High Intensity Lens
CKO-CH15-085040-5007 | Φ85mm | 39.7 mm | Cree | CMA1840 | Φ14 mm | 42° | 72° |  | Low Glare High Intensity Lens
CKO-CH15-085040-5007 | Φ85mm | 39.7 mm | Cree | CXB1830 | Φ14 mm | 41° | 72° |  | Low Glare High Intensity Lens
CKO-CH15-085040-5007 | Φ85mm | 39.7 mm | Cree | CXA1830 | Φ14 mm | 41° | 71° |  | Low Glare High Intensity Lens
CKO-CH15-085040-5007 | Φ85mm | 39.7 mm | Cree | CMA1825 | Φ12 mm | 41° | 70° |  | Low Glare High Intensity Lens
CKO-CH15-085040-5007 | Φ85mm | 39.7 mm | Cree | CXB1820 | Φ12 mm | 41° | 71° |  | Low Glare High Intensity Lens
CKO-CH15-085040-5007 | Φ85mm | 39.7 mm | Cree | CXA1820 | Φ12 mm | 41° | 71° |  | Low Glare High Intensity Lens
CKO-CH15-085040-5007 | Φ85mm | 39.7 mm | Cree | CXB1816 | Φ12 mm | 41° | 70° |  | Low Glare High Intensity Lens
CKO-CH15-085040-5007 | Φ85mm | 39.7 mm | Cree | CXA1816 | Φ12 mm | 41° | 71° |  | Low Glare High Intensity Lens
CKO-CH15-085040-5007 | Φ85mm | 39.7 mm | Cree | CMT1412 | Φ9.8 mm | 40° | 68° |  | Low Glare High Intensity Lens
CKO-CH15-085040-5005 | Φ85mm | 39.7 mm | Cree | CXB2540 | Φ19 mm | 40° | 73° |  | Low Glare High Intensity Lens
CKO-CH15-085040-5005 | Φ85mm | 39.7 mm | Cree | CXB2530 | Φ19 mm | 39° | 72° |  | Low Glare High Intensity Lens
CKO-CH15-085040-5005 | Φ85mm | 39.7 mm | Cree | CXA2530 | Φ19 mm | 39° | 72° |  | Low Glare High Intensity Lens
CKO-CH15-085040-5005 | Φ85mm | 39.7 mm | Cree | CXA2520 | Φ19 mm | 38° | 71° |  | Low Glare High Intensity Lens
CKO-CH15-085040-5005 | Φ85mm | 39.7 mm | Cree | CMT1930 | Φ14.5 mm | 35° | 65° |  | Low Glare High Intensity Lens
CKO-CH15-085040-5005 | Φ85mm | 39.7 mm | Cree | CMT1925 | Φ14.5 mm | 36° | 67° |  | Low Glare High Intensity Lens
CKO-CH15-085040-5005 | Φ85mm | 39.7 mm | Cree | CMT1922 | Φ14.5 mm | 35° | 65° |  | Low Glare High Intensity Lens
CKO-CH15-085040-5005 | Φ85mm | 39.7 mm | Cree | CMA1840 | Φ14 mm | 35° | 66° |  | Low Glare High Intensity Lens
CKO-CH15-085040-5005 | Φ85mm | 39.7 mm | Cree | CXB1830 | Φ14 mm | 35° | 66° |  | Low Glare High Intensity Lens
CKO-CH15-085040-5005 | Φ85mm | 39.7 mm | Cree | CXA1830 | Φ14 mm | 35° | 66° |  | Low Glare High Intensity Lens
CKO-CH15-085040-5005 | Φ85mm | 39.7 mm | Cree | CMA1825 | Φ12 mm | 33° | 64° |  | Low Glare High Intensity Lens
CKO-CH15-085040-5005 | Φ85mm | 39.7 mm | Cree | CXB1820 | Φ12 mm | 34° | 64° |  | Low Glare High Intensity Lens
CKO-CH15-085040-5005 | Φ85mm | 39.7 mm | Cree | CXA1820 | Φ12 mm | 34° | 65° |  | Low Glare High Intensity Lens
CKO-CH15-085040-5005 | Φ85mm | 39.7 mm | Cree | CXB1816 | Φ12 mm | 34° | 64° |  | Low Glare High Intensity Lens
CKO-CH15-085040-5005 | Φ85mm | 39.7 mm | Cree | CXA1816 | Φ12 mm | 33° | 64° |  | Low Glare High Intensity Lens
CKO-CH15-085040-5005 | Φ85mm | 39.7 mm | Cree | CMT1412 | Φ9.8 mm | 31° | 61° |  | Low Glare High Intensity Lens
CKO-CH15-085040-5003 | Φ85mm | 39.7 mm | Cree | CXB2540 | Φ19 mm | 27° | 52° |  | Low Glare High Intensity Lens
CKO-CH15-085040-5003 | Φ85mm | 39.7 mm | Cree | CXB2530 | Φ19 mm | 27° | 51° |  | Low Glare High Intensity Lens
CKO-CH15-085040-5003 | Φ85mm | 39.7 mm | Cree | CXA2530 | Φ19 mm | 26° | 51° |  | Low Glare High Intensity Lens
CKO-CH15-085040-5003 | Φ85mm | 39.7 mm | Cree | CXA2520 | Φ19 mm | 26° | 51° |  | Low Glare High Intensity Lens
CKO-CH15-085040-5003 | Φ85mm | 39.7 mm | Cree | CMT1930 | Φ14.5 mm | 23° | 44° |  | Low Glare High Intensity Lens
CKO-CH15-085040-5003 | Φ85mm | 39.7 mm | Cree | CMT1925 | Φ14.5 mm | 24° | 45° |  | Low Glare High Intensity Lens
CKO-CH15-085040-5003 | Φ85mm | 39.7 mm | Cree | CMT1922 | Φ14.5 mm | 24° | 46° |  | Low Glare High Intensity Lens
CKO-CH15-085040-5003 | Φ85mm | 39.7 mm | Cree | CMA1840 | Φ14 mm | 24° | 45° |  | Low Glare High Intensity Lens
CKO-CH15-085040-5003 | Φ85mm | 39.7 mm | Cree | CXB1830 | Φ14 mm | 23° | 43° |  | Low Glare High Intensity Lens
CKO-CH15-085040-5003 | Φ85mm | 39.7 mm | Cree | CXA1830 | Φ14 mm | 23° | 43° |  | Low Glare High Intensity Lens
CKO-CH15-085040-5003 | Φ85mm | 39.7 mm | Cree | CMA1825 | Φ12 mm | 22° | 40° |  | Low Glare High Intensity Lens
CKO-CH15-085040-5003 | Φ85mm | 39.7 mm | Cree | CXB1820 | Φ12 mm | 22° | 40° |  | Low Glare High Intensity Lens
CKO-CH15-085040-5003 | Φ85mm | 39.7 mm | Cree | CXA1820 | Φ12 mm | 22° | 41° |  | Low Glare High Intensity Lens
CKO-CH15-085040-5003 | Φ85mm | 39.7 mm | Cree | CXB1816 | Φ12 mm | 22° | 40° |  | Low Glare High Intensity Lens
CKO-CH15-085040-5003 | Φ85mm | 39.7 mm | Cree | CXA1816 | Φ12 mm | 23° | 43° |  | Low Glare High Intensity Lens
CKO-CH15-085040-5003 | Φ85mm | 39.7 mm | Cree | CMT1412 | Φ9.8 mm | 21° | 37° |  | Low Glare High Intensity Lens
CKO-CH15-085040-5001 | Φ85mm | 39.7 mm | Cree | CXB2540 | Φ19 mm | 23° | 45° |  | Low Glare High Intensity Lens
CKO-CH15-085040-5001 | Φ85mm | 39.7 mm | Cree | CXB2530 | Φ19 mm | 21° | 42° |  | Low Glare High Intensity Lens
CKO-CH15-085040-5001 | Φ85mm | 39.7 mm | Cree | CXA2530 | Φ19 mm | 21° | 43° |  | Low Glare High Intensity Lens
CKO-CH15-085040-5001 | Φ85mm | 39.7 mm | Cree | CXA2520 | Φ19 mm | 22° | 42° |  | Low Glare High Intensity Lens
CKO-CH15-085040-5001 | Φ85mm | 39.7 mm | Cree | CMT1930 | Φ14.5 mm | 17° | 34° |  | Low Glare High Intensity Lens
CKO-CH15-085040-5001 | Φ85mm | 39.7 mm | Cree | CMT1925 | Φ14.5 mm | 17° | 36° |  | Low Glare High Intensity Lens
CKO-CH15-085040-5001 | Φ85mm | 39.7 mm | Cree | CMT1922 | Φ14.5 mm | 16° | 36° |  | Low Glare High Intensity Lens
CKO-CH15-085040-5001 | Φ85mm | 39.7 mm | Cree | CMA1840 | Φ14 mm | 16° | 36° |  | Low Glare High Intensity Lens
CKO-CH15-085040-5001 | Φ85mm | 39.7 mm | Cree | CXB1830 | Φ14 mm | 16° | 33° |  | Low Glare High Intensity Lens
CKO-CH15-085040-5001 | Φ85mm | 39.7 mm | Cree | CXA1830 | Φ14 mm | 16° | 33° |  | Low Glare High Intensity Lens
CKO-CH15-085040-5001 | Φ85mm | 39.7 mm | Cree | CMA1825 | Φ12 mm | 15° | 29° |  | Low Glare High Intensity Lens
CKO-CH15-085040-5001 | Φ85mm | 39.7 mm | Cree | CXB1820 | Φ12 mm | 15° | 29° |  | Low Glare High Intensity Lens
CKO-CH15-085040-5001 | Φ85mm | 39.7 mm | Cree | CXA1820 | Φ12 mm | 14° | 30° |  | Low Glare High Intensity Lens
CKO-CH15-085040-5001 | Φ85mm | 39.7 mm | Cree | CXB1816 | Φ12 mm | 15° | 29° |  | Low Glare High Intensity Lens
CKO-CH15-085040-5001 | Φ85mm | 39.7 mm | Cree | CXA1816 | Φ12 mm | 14° | 33° |  | Low Glare High Intensity Lens
CKO-CH15-085040-5001 | Φ85mm | 39.7 mm | Cree | CMT1412 | Φ9.8 mm | 12° | 25° |  | Low Glare High Intensity Lens
CKO-CH17-085047-0501 | Φ85mm | 46.9 mm | TRIDONIC | SLE G7 17mm 5000lm 830 R ADV | Φ17 mm | 18° | 41° |  | Ultra Low Glare High Intensity-Plus Lens
CKO-CH17-085047-0501 | Φ85mm | 46.9 mm | TRIDONIC | SLE G7 15mm 4000lm 840 R ADV | Φ15 mm | 15° | 35° |  | Ultra Low Glare High Intensity-Plus Lens
CKO-CH17-085047-0501 | Φ85mm | 46.9 mm | TRIDONIC | SLE G7 13mm 3000lm 930 R ADV | Φ13 mm | 14° | 33° |  | Ultra Low Glare High Intensity-Plus Lens
CKO-CH17-085047-0501 | Φ85mm | 46.9 mm | Luminus | CLM-14-AC40 | Φ14.5 mm | 16° | 38° |  | Ultra Low Glare High Intensity-Plus Lens
CKO-CH17-085047-0501 | Φ85mm | 46.9 mm | Luminus | CXM-9-AC30 | Φ9.6 mm | 11° | 26° |  | Ultra Low Glare High Intensity-Plus Lens
CKO-CH17-085047-0501 | Φ85mm | 46.9 mm | Citizen | CLU 034 | Φ14.5 mm | 14° | 36° |  | Ultra Low Glare High Intensity-Plus Lens
CKO-CH17-085047-0501 | Φ85mm | 46.9 mm | Citizen | CLU 036 | Φ14.5 mm | 16° | 36° |  | Ultra Low Glare High Intensity-Plus Lens
CKO-CH17-085047-0501 | Φ85mm | 46.9 mm | Citizen | CLU 038 | Φ14.5 mm | 14° | 31° |  | Ultra Low Glare High Intensity-Plus Lens
CKO-CH17-085047-0501 | Φ85mm | 46.9 mm | Citizen | CLU 730 | Φ13 mm | 14° | 33° |  | Ultra Low Glare High Intensity-Plus Lens
CKO-CH17-085047-0501 | Φ85mm | 46.9 mm | Citizen | CLU 721 | Φ11 mm | 11° | 25° |  | Ultra Low Glare High Intensity-Plus Lens
CKO-CH17-085047-0501 | Φ85mm | 46.9 mm | Citizen | CLU 028 | Φ9.8 mm | 10° | 23° |  | Ultra Low Glare High Intensity-Plus Lens
CKO-CH17-085047-0501 | Φ85mm | 46.9 mm | Philips | Fortimo SLM 1211 L19 G6_DL | Φ19 mm | 20° | 44° |  | Ultra Low Glare High Intensity-Plus Lens
CKO-CH17-085047-0501 | Φ85mm | 46.9 mm | Philips | Fortimo SLM 1211 L19 G6_PI | Φ19 mm | 20° | 44° |  | Ultra Low Glare High Intensity-Plus Lens
CKO-CH17-085047-0501 | Φ85mm | 46.9 mm | Philips | Fortimo SLM 1211 L19 G6 | Φ19 mm | 20° | 43° |  | Ultra Low Glare High Intensity-Plus Lens
CKO-CH17-085047-0501 | Φ85mm | 46.9 mm | Philips | Fortimo SLM 1208 L15 G6_PI | Φ15 mm | 17° | 35° |  | Ultra Low Glare High Intensity-Plus Lens
CKO-CH17-085047-0501 | Φ85mm | 46.9 mm | Philips | Fortimo SLM 1208 L15 G6_DL | Φ15 mm | 17° | 35° |  | Ultra Low Glare High Intensity-Plus Lens
CKO-CH17-085047-0501 | Φ85mm | 46.9 mm | Philips | Fortimo SLM 1208 L15 G6 | Φ15 mm | 16° | 35° |  | Ultra Low Glare High Intensity-Plus Lens
CKO-CH17-085047-0501 | Φ85mm | 46.9 mm | Philips | Fortimo SLM 1208 L15 G7 | Φ15 mm | 16° | 37° |  | Ultra Low Glare High Intensity-Plus Lens
CKO-CH17-085047-0501 | Φ85mm | 46.9 mm | Philips | Fortimo SLM 1208 L15 G7N | Φ14.5 mm | 17° | 38° |  | Ultra Low Glare High Intensity-Plus Lens
CKO-CH17-085047-0501 | Φ85mm | 46.9 mm | Philips | Fortimo SLM 1206 L15 G7N | Φ14.5 mm | 16° | 37° |  | Ultra Low Glare High Intensity-Plus Lens
CKO-CH17-085047-0501 | Φ85mm | 46.9 mm | Philips | Fortimo SLM 1205 L15 G7N | Φ14.5 mm | 16° | 37° |  | Ultra Low Glare High Intensity-Plus Lens
CKO-CH17-085047-0501 | Φ85mm | 46.9 mm | Philips | Fortimo SLM PW 1205 L13 G6_DL | Φ13 mm | 15° | 32° |  | Ultra Low Glare High Intensity-Plus Lens
CKO-CH17-085047-0501 | Φ85mm | 46.9 mm | Philips | Fortimo SLM PW 1205 L13 G6_PI | Φ13 mm | 15° | 32° |  | Ultra Low Glare High Intensity-Plus Lens
CKO-CH17-085047-0501 | Φ85mm | 46.9 mm | Philips | Fortimo SLM PW 1205 L13 G6 | Φ13 mm | 14° | 32° |  | Ultra Low Glare High Intensity-Plus Lens
CKO-CH17-085047-0501 | Φ85mm | 46.9 mm | Philips | Fortimo SLM 1205 L13 G7 | Φ13 mm | 15° | 33° |  | Ultra Low Glare High Intensity-Plus Lens
CKO-CH17-085047-0501 | Φ85mm | 46.9 mm | Philips | Fortimo SLM 1203 L09 G7N | Φ9.8 mm | 12° | 26° |  | Ultra Low Glare High Intensity-Plus Lens
CKO-CH17-085047-0501 | Φ85mm | 46.9 mm | Philips | Fortimo SLM PW 1204 L09 G7 | Φ9 mm | 9° | 22° |  | Ultra Low Glare High Intensity-Plus Lens
CKO-CH17-085047-0501 | Φ85mm | 46.9 mm | Philips | Fortimo SLM 1203 L09 G6 | Φ9 mm | 10° | 23° |  | Ultra Low Glare High Intensity-Plus Lens
CKO-CH17-085047-0501 | Φ85mm | 46.9 mm | Cree | CMA2550 | Φ19 mm | 21° | 46° |  | Ultra Low Glare High Intensity-Plus Lens
CKO-CH17-085047-0501 | Φ85mm | 46.9 mm | Cree | CXB2540 | Φ19 mm | 21° | 44° |  | Ultra Low Glare High Intensity-Plus Lens
CKO-CH17-085047-0501 | Φ85mm | 46.9 mm | Cree | CXA2540 | Φ19 mm | 19° | 42° |  | Ultra Low Glare High Intensity-Plus Lens
CKO-CH17-085047-0501 | Φ85mm | 46.9 mm | Cree | CXB2530 | Φ19 mm | 19° | 42° |  | Ultra Low Glare High Intensity-Plus Lens
CKO-CH17-085047-0501 | Φ85mm | 46.9 mm | Cree | CXA2530 | Φ19 mm | 19° | 43° |  | Ultra Low Glare High Intensity-Plus Lens
CKO-CH17-085047-0501 | Φ85mm | 46.9 mm | Cree | CXA2520 | Φ19 mm | 19° | 41° |  | Ultra Low Glare High Intensity-Plus Lens
CKO-CH17-085047-0501 | Φ85mm | 46.9 mm | Cree | CMT1945 | Φ14.5 mm | 15° | 35° |  | Ultra Low Glare High Intensity-Plus Lens
CKO-CH17-085047-0501 | Φ85mm | 46.9 mm | Cree | CMT1930 | Φ14.5 mm | 15° | 35° |  | Ultra Low Glare High Intensity-Plus Lens
CKO-CH17-085047-0501 | Φ85mm | 46.9 mm | Cree | CMT1922 | Φ14.5 mm | 15° | 35° |  | Ultra Low Glare High Intensity-Plus Lens
CKO-CH17-085047-0501 | Φ85mm | 46.9 mm | Cree | CMA1840 | Φ14 mm | 15° | 34° |  | Ultra Low Glare High Intensity-Plus Lens
CKO-CH17-085047-0501 | Φ85mm | 46.9 mm | Cree | CXB1830 | Φ14 mm | 15° | 32° |  | Ultra Low Glare High Intensity-Plus Lens
CKO-CH17-085047-0501 | Φ85mm | 46.9 mm | Cree | CXA1830 | Φ14 mm | 14° | 34° |  | Ultra Low Glare High Intensity-Plus Lens
CKO-CH17-085047-0501 | Φ85mm | 46.9 mm | Cree | CMA1825 | Φ12 mm | 13° | 30° |  | Ultra Low Glare High Intensity-Plus Lens
CKO-CH17-085047-0501 | Φ85mm | 46.9 mm | Cree | CXB1820 | Φ12 mm | 13° | 31° |  | Ultra Low Glare High Intensity-Plus Lens
CKO-CH17-085047-0501 | Φ85mm | 46.9 mm | Cree | CXA1820 | Φ12 mm | 13° | 30° |  | Ultra Low Glare High Intensity-Plus Lens
CKO-CH17-085047-0501 | Φ85mm | 46.9 mm | Cree | CXB1816 | Φ12 mm | 13° | 29° |  | Ultra Low Glare High Intensity-Plus Lens
CKO-CH17-085047-0501 | Φ85mm | 46.9 mm | Cree | CXA1816 | Φ12 mm | 13° | 27° |  | Ultra Low Glare High Intensity-Plus Lens
CKO-CH17-085047-0501 | Φ85mm | 46.9 mm | Cree | CMT1412 | Φ9.8 mm | 11° | 25° |  | Ultra Low Glare High Intensity-Plus Lens
CKO-CH17-085047-0501 | Φ85mm | 46.9 mm | Cree | CMT1407 | Φ9.8 mm | 11° | 25° |  | Ultra Low Glare High Intensity-Plus Lens
CKO-CC20-075026-0450 | Φ75mm | 25.4 mm | TRIDONIC | SLE G7 13mm 3000lm 930 R ADV | Φ13 mm | 45° | 88° |  | Compact Lens
CKO-CC20-075026-0450 | Φ75mm | 25.4 mm | TRIDONIC | SLE G7 09mm 1200lm 940 R ADV | Φ9 mm | 45° | 89° |  | Compact Lens
CKO-CC20-075026-0405 | Φ75mm | 25.4 mm | TRIDONIC | SLE G7 13mm 3000lm 930 R ADV | Φ13 mm | 35° | 67° |  | Compact Lens
CKO-CC20-075026-0405 | Φ75mm | 25.4 mm | TRIDONIC | SLE G7 09mm 1200lm 940 R ADV | Φ9 mm | 33° | 63° |  | Compact Lens
CKO-CC20-075026-0403 | Φ75mm | 25.4 mm | TRIDONIC | SLE G7 13mm 3000lm 930 R ADV | Φ13 mm | 24° | 47° |  | Compact Lens
CKO-CC20-075026-0403 | Φ75mm | 25.4 mm | TRIDONIC | SLE G7 09mm 1200lm 940 R ADV | Φ9 mm | 21° | 40° |  | Compact Lens
CKO-CC20-075026-0401 | Φ75mm | 25.4 mm | TRIDONIC | SLE G7 13mm 3000lm 930 R ADV | Φ13 mm | 17° | 40° |  | Compact Lens
CKO-CC20-075026-0401 | Φ75mm | 25.4 mm | TRIDONIC | SLE G7 09mm 1200lm 940 R ADV | Φ9 mm | 12° | 27° |  | Compact Lens
CKO-CC20-075026-0450 | Φ75mm | 25.4 mm | Luminus | CLM-14-AC40 | Φ14.5 mm | 46° | 88° |  | Compact Lens
CKO-CC20-075026-0450 | Φ75mm | 25.4 mm | Luminus | CXM-11-AC30 | Φ11.7 mm | 46° | 89° |  | Compact Lens
CKO-CC20-075026-0450 | Φ75mm | 25.4 mm | Luminus | CXM-9-AC40 | Φ9.8 mm | 44° | 88° |  | Compact Lens
CKO-CC20-075026-0450 | Φ75mm | 25.4 mm | Luminus | CXM-9-AC30 | Φ9.6 mm | 45° | 89° |  | Compact Lens
CKO-CC20-075026-0405 | Φ75mm | 25.4 mm | Luminus | CLM-14-AC40 | Φ14.5 mm | 37° | 69° |  | Compact Lens
CKO-CC20-075026-0405 | Φ75mm | 25.4 mm | Luminus | CXM-11-AC30 | Φ11.7 mm | 35° | 65° |  | Compact Lens
CKO-CC20-075026-0405 | Φ75mm | 25.4 mm | Luminus | CXM-9-AC40 | Φ9.8 mm | 34° | 63° |  | Compact Lens
CKO-CC20-075026-0405 | Φ75mm | 25.4 mm | Luminus | CXM-9-AC30 | Φ9.6 mm | 34° | 63° |  | Compact Lens
CKO-CC20-075026-0403 | Φ75mm | 25.4 mm | Luminus | CLM-14-AC40 | Φ14.5 mm | 25° | 51° |  | Compact Lens
CKO-CC20-075026-0403 | Φ75mm | 25.4 mm | Luminus | CXM-11-AC30 | Φ11.7 mm | 22° | 44° |  | Compact Lens
CKO-CC20-075026-0403 | Φ75mm | 25.4 mm | Luminus | CXM-9-AC40 | Φ9.8 mm | 22° | 42° |  | Compact Lens
CKO-CC20-075026-0403 | Φ75mm | 25.4 mm | Luminus | CXM-9-AC30 | Φ9.6 mm | 22° | 42° |  | Compact Lens
CKO-CC20-075026-0401 | Φ75mm | 25.4 mm | Luminus | CLM-14-AC40 | Φ14.5 mm | 19° | 44° |  | Compact Lens
CKO-CC20-075026-0401 | Φ75mm | 25.4 mm | Luminus | CXM-11-AC30 | Φ11.7 mm | 15° | 35° |  | Compact Lens
CKO-CC20-075026-0401 | Φ75mm | 25.4 mm | Luminus | CXM-9-AC40 | Φ9.8 mm | 13° | 30° |  | Compact Lens
CKO-CC20-075026-0401 | Φ75mm | 25.4 mm | Luminus | CXM-9-AC30 | Φ9.6 mm | 12° | 29° |  | Compact Lens
CKO-CC20-075026-0450 | Φ75mm | 25.4 mm | Citizen | CLU 036 | Φ14.5 mm | 46° | 88° |  | Compact Lens
CKO-CC20-075026-0450 | Φ75mm | 25.4 mm | Citizen | CLU 038 | Φ14.5 mm | 46° | 89° |  | Compact Lens
CKO-CC20-075026-0450 | Φ75mm | 25.4 mm | Citizen | CLU 730 | Φ13 mm | 47° | 90° |  | Compact Lens
CKO-CC20-075026-0450 | Φ75mm | 25.4 mm | Citizen | CLU 720 | Φ11 mm | 46° | 89° |  | Compact Lens
CKO-CC20-075026-0450 | Φ75mm | 25.4 mm | Citizen | CLU 026 | Φ9.8 mm | 44° | 88° |  | Compact Lens
CKO-CC20-075026-0450 | Φ75mm | 25.4 mm | Citizen | CLU 028 | Φ9.8 mm | 45° | 88° |  | Compact Lens
CKO-CC20-075026-0450 | Φ75mm | 25.4 mm | Citizen | CLU 710 | Φ8.5 mm | 45° | 89° |  | Compact Lens
CKO-CC20-075026-0450 | Φ75mm | 25.4 mm | Citizen | CLU 711 | Φ8.5 mm | 46° | 89° |  | Compact Lens
CKO-CC20-075026-0405 | Φ75mm | 25.4 mm | Citizen | CLU 036 | Φ14.5 mm | 37° | 69° |  | Compact Lens
CKO-CC20-075026-0405 | Φ75mm | 25.4 mm | Citizen | CLU 038 | Φ14.5 mm | 36° | 67° |  | Compact Lens
CKO-CC20-075026-0405 | Φ75mm | 25.4 mm | Citizen | CLU 730 | Φ13 mm | 36° | 67° |  | Compact Lens
CKO-CC20-075026-0405 | Φ75mm | 25.4 mm | Citizen | CLU 720 | Φ11 mm | 34° | 64° |  | Compact Lens
CKO-CC20-075026-0405 | Φ75mm | 25.4 mm | Citizen | CLU 721 | Φ11 mm | 34° | 64° |  | Compact Lens
CKO-CC20-075026-0405 | Φ75mm | 25.4 mm | Citizen | CLU 026 | Φ9.8 mm | 33° | 63° |  | Compact Lens
CKO-CC20-075026-0405 | Φ75mm | 25.4 mm | Citizen | CLU 028 | Φ9.8 mm | 33° | 63° |  | Compact Lens
CKO-CC20-075026-0405 | Φ75mm | 25.4 mm | Citizen | CLU 710 | Φ8.5 mm | 33° | 62° |  | Compact Lens
CKO-CC20-075026-0405 | Φ75mm | 25.4 mm | Citizen | CLU 711 | Φ8.5 mm | 33° | 63° |  | Compact Lens
CKO-CC20-075026-0403 | Φ75mm | 25.4 mm | Citizen | CLU 036 | Φ14.5 mm | 25° | 49° |  | Compact Lens
CKO-CC20-075026-0403 | Φ75mm | 25.4 mm | Citizen | CLU 038 | Φ14.5 mm | 23° | 47° |  | Compact Lens
CKO-CC20-075026-0403 | Φ75mm | 25.4 mm | Citizen | CLU 730 | Φ13 mm | 22° | 46° |  | Compact Lens
CKO-CC20-075026-0403 | Φ75mm | 25.4 mm | Citizen | CLU 720 | Φ11 mm | 22° | 43° |  | Compact Lens
CKO-CC20-075026-0403 | Φ75mm | 25.4 mm | Citizen | CLU 721 | Φ11 mm | 22° | 42° |  | Compact Lens
CKO-CC20-075026-0403 | Φ75mm | 25.4 mm | Citizen | CLU 026 | Φ9.8 mm | 22° | 42° |  | Compact Lens
CKO-CC20-075026-0403 | Φ75mm | 25.4 mm | Citizen | CLU 028 | Φ9.8 mm | 22° | 41° |  | Compact Lens
CKO-CC20-075026-0403 | Φ75mm | 25.4 mm | Citizen | CLU 710 | Φ8.5 mm | 21° | 39° |  | Compact Lens
CKO-CC20-075026-0403 | Φ75mm | 25.4 mm | Citizen | CLU 711 | Φ8.5 mm | 20° | 39° |  | Compact Lens
CKO-CC20-075026-0401 | Φ75mm | 25.4 mm | Citizen | CLU 036 | Φ14.5 mm | 19° | 43° |  | Compact Lens
CKO-CC20-075026-0401 | Φ75mm | 25.4 mm | Citizen | CLU 038 | Φ14.5 mm | 17° | 40° |  | Compact Lens
CKO-CC20-075026-0401 | Φ75mm | 25.4 mm | Citizen | CLU 730 | Φ13 mm | 17° | 39° |  | Compact Lens
CKO-CC20-075026-0401 | Φ75mm | 25.4 mm | Citizen | CLU 720 | Φ11 mm | 14° | 33° |  | Compact Lens
CKO-CC20-075026-0401 | Φ75mm | 25.4 mm | Citizen | CLU 721 | Φ11 mm | 13° | 31° |  | Compact Lens
CKO-CC20-075026-0401 | Φ75mm | 25.4 mm | Citizen | CLU 026 | Φ9.8 mm | 12° | 30° |  | Compact Lens
CKO-CC20-075026-0401 | Φ75mm | 25.4 mm | Citizen | CLU 028 | Φ9.8 mm | 12° | 29° |  | Compact Lens
CKO-CC20-075026-0401 | Φ75mm | 25.4 mm | Citizen | CLU 710 | Φ8.5 mm | 11° | 26° |  | Compact Lens
CKO-CC20-075026-0401 | Φ75mm | 25.4 mm | Citizen | CLU 711 | Φ8.5 mm | 11° | 25° |  | Compact Lens
CKO-CC20-075026-0450 | Φ75mm | 25.4 mm | Philips | Fortimo SLM 1208 L15 G6 | Φ15 mm | 47° | 89° |  | Compact Lens
CKO-CC20-075026-0450 | Φ75mm | 25.4 mm | Philips | Fortimo SLM 1208 L15 G7 | Φ15 mm | 47° | 89° |  | Compact Lens
CKO-CC20-075026-0450 | Φ75mm | 25.4 mm | Philips | Fortimo SLM 1210 L15 G7N | Φ14.5 mm | 45° | 87° |  | Compact Lens
CKO-CC20-075026-0450 | Φ75mm | 25.4 mm | Philips | Fortimo SLM 1208 L15 G7N | Φ14.5 mm | 45° | 88° |  | Compact Lens
CKO-CC20-075026-0450 | Φ75mm | 25.4 mm | Philips | Fortimo SLM 1206 L15 G7N | Φ14.5 mm | 45° | 87° |  | Compact Lens
CKO-CC20-075026-0450 | Φ75mm | 25.4 mm | Philips | Fortimo SLM 1205 L15 G7N | Φ14.5 mm | 45° | 87° |  | Compact Lens
CKO-CC20-075026-0450 | Φ75mm | 25.4 mm | Philips | Fortimo SLM PW 1205 L13 G6 | Φ13 mm | 47° | 89° |  | Compact Lens
CKO-CC20-075026-0450 | Φ75mm | 25.4 mm | Philips | Fortimo SLM 1205 L13 G7 | Φ13 mm | 46° | 89° |  | Compact Lens
CKO-CC20-075026-0450 | Φ75mm | 25.4 mm | Philips | Fortimo SLM 1204 L09 G7N | Φ9.8 mm | 44° | 88° |  | Compact Lens
CKO-CC20-075026-0450 | Φ75mm | 25.4 mm | Philips | Fortimo SLM 1203 L09 G7N | Φ9.8 mm | 45° | 88° |  | Compact Lens
CKO-CC20-075026-0450 | Φ75mm | 25.4 mm | Philips | Fortimo SLM 1202 L09 G7N | Φ9.8 mm | 44° | 87° |  | Compact Lens
CKO-CC20-075026-0450 | Φ75mm | 25.4 mm | Philips | Fortimo SLM 1201 L09 G7N | Φ9.8 mm | 44° | 87° |  | Compact Lens
CKO-CC20-075026-0450 | Φ75mm | 25.4 mm | Philips | Fortimo SLM PW 1204 L09 G7 | Φ9 mm | 46° | 90° |  | Compact Lens
CKO-CC20-075026-0450 | Φ75mm | 25.4 mm | Philips | Fortimo SLM 1203 L09 G6 | Φ9 mm | 46° | 89° |  | Compact Lens
CKO-CC20-075026-0405 | Φ75mm | 25.4 mm | Philips | Fortimo SLM 1208 L15 G6 | Φ15 mm | 38° | 69° |  | Compact Lens
CKO-CC20-075026-0405 | Φ75mm | 25.4 mm | Philips | Fortimo SLM 1208 L15 G7 | Φ15 mm | 37° | 69° |  | Compact Lens
CKO-CC20-075026-0405 | Φ75mm | 25.4 mm | Philips | Fortimo SLM 1210 L15 G7N | Φ14.5 mm | 38° | 70° |  | Compact Lens
CKO-CC20-075026-0405 | Φ75mm | 25.4 mm | Philips | Fortimo SLM 1208 L15 G7N | Φ14.5 mm | 37° | 70° |  | Compact Lens
CKO-CC20-075026-0405 | Φ75mm | 25.4 mm | Philips | Fortimo SLM 1206 L15 G7N | Φ14.5 mm | 38° | 70° |  | Compact Lens
CKO-CC20-075026-0405 | Φ75mm | 25.4 mm | Philips | Fortimo SLM 1205 L15 G7N | Φ14.5 mm | 37° | 69° |  | Compact Lens
CKO-CC20-075026-0405 | Φ75mm | 25.4 mm | Philips | Fortimo SLM PW 1205 L13 G6 | Φ13 mm | 36° | 68° |  | Compact Lens
CKO-CC20-075026-0405 | Φ75mm | 25.4 mm | Philips | Fortimo SLM 1205 L13 G7 | Φ13 mm | 36° | 68° |  | Compact Lens
CKO-CC20-075026-0405 | Φ75mm | 25.4 mm | Philips | Fortimo SLM 1204 L09 G7N | Φ9.8 mm | 33° | 63° |  | Compact Lens
CKO-CC20-075026-0405 | Φ75mm | 25.4 mm | Philips | Fortimo SLM 1203 L09 G7N | Φ9.8 mm | 34° | 64° |  | Compact Lens
CKO-CC20-075026-0405 | Φ75mm | 25.4 mm | Philips | Fortimo SLM 1202 L09 G7N | Φ9.8 mm | 33° | 63° |  | Compact Lens
CKO-CC20-075026-0405 | Φ75mm | 25.4 mm | Philips | Fortimo SLM 1201 L09 G7N | Φ9.8 mm | 33° | 63° |  | Compact Lens
CKO-CC20-075026-0405 | Φ75mm | 25.4 mm | Philips | Fortimo SLM PW 1204 L09 G7 | Φ9 mm | 34° | 63° |  | Compact Lens
CKO-CC20-075026-0405 | Φ75mm | 25.4 mm | Philips | Fortimo SLM 1203 L09 G6 | Φ9 mm | 34° | 63° |  | Compact Lens
CKO-CC20-075026-0403 | Φ75mm | 25.4 mm | Philips | Fortimo SLM 1208 L15 G6 | Φ15 mm | 24° | 51° |  | Compact Lens
CKO-CC20-075026-0403 | Φ75mm | 25.4 mm | Philips | Fortimo SLM 1208 L15 G7 | Φ15 mm | 24° | 51° |  | Compact Lens
CKO-CC20-075026-0403 | Φ75mm | 25.4 mm | Philips | Fortimo SLM 1210 L15 G7N | Φ14.5 mm | 26° | 51° |  | Compact Lens
CKO-CC20-075026-0403 | Φ75mm | 25.4 mm | Philips | Fortimo SLM 1208 L15 G7N | Φ14.5 mm | 25° | 51° |  | Compact Lens
CKO-CC20-075026-0403 | Φ75mm | 25.4 mm | Philips | Fortimo SLM 1206 L15 G7N | Φ14.5 mm | 25° | 51° |  | Compact Lens
CKO-CC20-075026-0403 | Φ75mm | 25.4 mm | Philips | Fortimo SLM 1205 L15 G7N | Φ14.5 mm | 25° | 51° |  | Compact Lens
CKO-CC20-075026-0403 | Φ75mm | 25.4 mm | Philips | Fortimo SLM PW 1205 L13 G6 | Φ13 mm | 23° | 48° |  | Compact Lens
CKO-CC20-075026-0403 | Φ75mm | 25.4 mm | Philips | Fortimo SLM 1205 L13 G7 | Φ13 mm | 23° | 48° |  | Compact Lens
CKO-CC20-075026-0403 | Φ75mm | 25.4 mm | Philips | Fortimo SLM 1204 L09 G7N | Φ9.8 mm | 23° | 42° |  | Compact Lens
CKO-CC20-075026-0403 | Φ75mm | 25.4 mm | Philips | Fortimo SLM 1203 L09 G7N | Φ9.8 mm | 22° | 41° |  | Compact Lens
CKO-CC20-075026-0403 | Φ75mm | 25.4 mm | Philips | Fortimo SLM 1202 L09 G7N | Φ9.8 mm | 23° | 42° |  | Compact Lens
CKO-CC20-075026-0403 | Φ75mm | 25.4 mm | Philips | Fortimo SLM 1201 L09 G7N | Φ9.8 mm | 22° | 41° |  | Compact Lens
CKO-CC20-075026-0403 | Φ75mm | 25.4 mm | Philips | Fortimo SLM PW 1204 L09 G7 | Φ9 mm | 21° | 40° |  | Compact Lens
CKO-CC20-075026-0403 | Φ75mm | 25.4 mm | Philips | Fortimo SLM 1203 L09 G6 | Φ9 mm | 21° | 40° |  | Compact Lens
CKO-CC20-075026-0401 | Φ75mm | 25.4 mm | Philips | Fortimo SLM 1208 L15 G6 | Φ15 mm | 20° | 46° |  | Compact Lens
CKO-CC20-075026-0401 | Φ75mm | 25.4 mm | Philips | Fortimo SLM 1208 L15 G7 | Φ15 mm | 19° | 44° |  | Compact Lens
CKO-CC20-075026-0401 | Φ75mm | 25.4 mm | Philips | Fortimo SLM 1210 L15 G7N | Φ14.5 mm | 19° | 44° |  | Compact Lens
CKO-CC20-075026-0401 | Φ75mm | 25.4 mm | Philips | Fortimo SLM 1208 L15 G7N | Φ14.5 mm | 19° | 44° |  | Compact Lens
CKO-CC20-075026-0401 | Φ75mm | 25.4 mm | Philips | Fortimo SLM 1206 L15 G7N | Φ14.5 mm | 20° | 45° |  | Compact Lens
CKO-CC20-075026-0401 | Φ75mm | 25.4 mm | Philips | Fortimo SLM 1205 L15 G7N | Φ14.5 mm | 19° | 44° |  | Compact Lens
CKO-CC20-075026-0401 | Φ75mm | 25.4 mm | Philips | Fortimo SLM PW 1205 L13 G6 | Φ13 mm | 18° | 41° |  | Compact Lens
CKO-CC20-075026-0401 | Φ75mm | 25.4 mm | Philips | Fortimo SLM 1205 L13 G7 | Φ13 mm | 18° | 40° |  | Compact Lens
CKO-CC20-075026-0401 | Φ75mm | 25.4 mm | Philips | Fortimo SLM 1204 L09 G7N | Φ9.8 mm | 13° | 30° |  | Compact Lens
CKO-CC20-075026-0401 | Φ75mm | 25.4 mm | Philips | Fortimo SLM 1203 L09 G7N | Φ9.8 mm | 13° | 32° |  | Compact Lens
CKO-CC20-075026-0401 | Φ75mm | 25.4 mm | Philips | Fortimo SLM 1202 L09 G7N | Φ9.8 mm | 13° | 33° |  | Compact Lens
CKO-CC20-075026-0401 | Φ75mm | 25.4 mm | Philips | Fortimo SLM 1201 L09 G7N | Φ9.8 mm | 12° | 29° |  | Compact Lens
CKO-CC20-075026-0401 | Φ75mm | 25.4 mm | Philips | Fortimo SLM PW 1204 L09 G7 | Φ9 mm | 10° | 25° |  | Compact Lens
CKO-CC20-075026-0450 | Φ75mm | 25.4 mm | Cree | CXB2540 | Φ19 mm | 48° | 90° |  | Compact Lens
CKO-CC20-075026-0450 | Φ75mm | 25.4 mm | Cree | CXA2540 | Φ19 mm | 48° | 89° |  | Compact Lens
CKO-CC20-075026-0450 | Φ75mm | 25.4 mm | Cree | CXB2530 | Φ19 mm | 47° | 89° |  | Compact Lens
CKO-CC20-075026-0450 | Φ75mm | 25.4 mm | Cree | CXA2530 | Φ19 mm | 47° | 89° |  | Compact Lens
CKO-CC20-075026-0450 | Φ75mm | 25.4 mm | Cree | CXA2520 | Φ19 mm | 48° | 90° |  | Compact Lens
CKO-CC20-075026-0450 | Φ75mm | 25.4 mm | Cree | CMT1945 | Φ14.5 mm | 45° | 88° |  | Compact Lens
CKO-CC20-075026-0450 | Φ75mm | 25.4 mm | Cree | CMT1930 | Φ14.5 mm | 45° | 88° |  | Compact Lens
CKO-CC20-075026-0450 | Φ75mm | 25.4 mm | Cree | CMT1925 | Φ14.5 mm | 46° | 89° |  | Compact Lens
CKO-CC20-075026-0450 | Φ75mm | 25.4 mm | Cree | CMT1922 | Φ14.5 mm | 45° | 88° |  | Compact Lens
CKO-CC20-075026-0450 | Φ75mm | 25.4 mm | Cree | CMA1840 | Φ14 mm | 47° | 91° |  | Compact Lens
CKO-CC20-075026-0450 | Φ75mm | 25.4 mm | Cree | CXB1830 | Φ14 mm | 50° | 93° |  | Compact Lens
CKO-CC20-075026-0450 | Φ75mm | 25.4 mm | Cree | CXA1830 | Φ14 mm | 48° | 91° |  | Compact Lens
CKO-CC20-075026-0450 | Φ75mm | 25.4 mm | Cree | CMA1825 | Φ12 mm | 47° | 90° |  | Compact Lens
CKO-CC20-075026-0450 | Φ75mm | 25.4 mm | Cree | CXB1820 | Φ12 mm | 49° | 92° |  | Compact Lens
CKO-CC20-075026-0450 | Φ75mm | 25.4 mm | Cree | CXA1820 | Φ12 mm | 48° | 92° |  | Compact Lens
CKO-CC20-075026-0450 | Φ75mm | 25.4 mm | Cree | CXB1816 | Φ12 mm | 48° | 91° |  | Compact Lens
CKO-CC20-075026-0450 | Φ75mm | 25.4 mm | Cree | CXA1816 | Φ12 mm | 48° | 91° |  | Compact Lens
CKO-CC20-075026-0450 | Φ75mm | 25.4 mm | Cree | CMT1412 | Φ9.8 mm | 47° | 91° |  | Compact Lens
CKO-CC20-075026-0450 | Φ75mm | 25.4 mm | Cree | CMT1407 | Φ9.8 mm | 45° | 88° |  | Compact Lens
CKO-CC20-075026-0450 | Φ75mm | 25.4 mm | Cree | CXB1520 | Φ9 mm | 46° | 91° |  | Compact Lens
CKO-CC20-075026-0405 | Φ75mm | 25.4 mm | Cree | CXB2540 | Φ19 mm | 42° | 76° |  | Compact Lens
CKO-CC20-075026-0405 | Φ75mm | 25.4 mm | Cree | CXA2540 | Φ19 mm | 41° | 75° |  | Compact Lens
CKO-CC20-075026-0405 | Φ75mm | 25.4 mm | Cree | CXB2530 | Φ19 mm | 42° | 76° |  | Compact Lens
CKO-CC20-075026-0405 | Φ75mm | 25.4 mm | Cree | CXA2530 | Φ19 mm | 41° | 75° |  | Compact Lens
CKO-CC20-075026-0405 | Φ75mm | 25.4 mm | Cree | CXA2520 | Φ19 mm | 41° | 75° |  | Compact Lens
CKO-CC20-075026-0405 | Φ75mm | 25.4 mm | Cree | CMT1945 | Φ14.5 mm | 37° | 69° |  | Compact Lens
CKO-CC20-075026-0405 | Φ75mm | 25.4 mm | Cree | CMT1930 | Φ14.5 mm | 37° | 68° |  | Compact Lens
CKO-CC20-075026-0405 | Φ75mm | 25.4 mm | Cree | CMT1925 | Φ14.5 mm | 38° | 69° |  | Compact Lens
CKO-CC20-075026-0405 | Φ75mm | 25.4 mm | Cree | CMT1922 | Φ14.5 mm | 37° | 69° |  | Compact Lens
CKO-CC20-075026-0405 | Φ75mm | 25.4 mm | Cree | CMA1840 | Φ14 mm | 37° | 68° |  | Compact Lens
CKO-CC20-075026-0405 | Φ75mm | 25.4 mm | Cree | CXB1830 | Φ14 mm | 37° | 68° |  | Compact Lens
CKO-CC20-075026-0405 | Φ75mm | 25.4 mm | Cree | CXA1830 | Φ14 mm | 36° | 68° |  | Compact Lens
CKO-CC20-075026-0405 | Φ75mm | 25.4 mm | Cree | CMA1825 | Φ12 mm | 35° | 66° |  | Compact Lens
CKO-CC20-075026-0405 | Φ75mm | 25.4 mm | Cree | CXB1820 | Φ12 mm | 36° | 66° |  | Compact Lens
CKO-CC20-075026-0405 | Φ75mm | 25.4 mm | Cree | CXA1820 | Φ12 mm | 36° | 67° |  | Compact Lens
CKO-CC20-075026-0405 | Φ75mm | 25.4 mm | Cree | CXB1816 | Φ12 mm | 36° | 67° |  | Compact Lens
CKO-CC20-075026-0405 | Φ75mm | 25.4 mm | Cree | CXA1816 | Φ12 mm | 35° | 66° |  | Compact Lens
CKO-CC20-075026-0405 | Φ75mm | 25.4 mm | Cree | CMT1412 | Φ9.8 mm | 34° | 64° |  | Compact Lens
CKO-CC20-075026-0405 | Φ75mm | 25.4 mm | Cree | CMT1407 | Φ9.8 mm | 33° | 62° |  | Compact Lens
CKO-CC20-075026-0405 | Φ75mm | 25.4 mm | Cree | CXB1520 | Φ9 mm | 34° | 63° |  | Compact Lens
CKO-CC20-075026-0403 | Φ75mm | 25.4 mm | Cree | CXB2540 | Φ19 mm | 29° | 60° |  | Compact Lens
CKO-CC20-075026-0403 | Φ75mm | 25.4 mm | Cree | CXA2540 | Φ19 mm | 28° | 58° |  | Compact Lens
CKO-CC20-075026-0403 | Φ75mm | 25.4 mm | Cree | CXB2530 | Φ19 mm | 28° | 59° |  | Compact Lens
CKO-CC20-075026-0403 | Φ75mm | 25.4 mm | Cree | CXA2530 | Φ19 mm | 28° | 58° |  | Compact Lens
CKO-CC20-075026-0403 | Φ75mm | 25.4 mm | Cree | CXA2520 | Φ19 mm | 27° | 57° |  | Compact Lens
CKO-CC20-075026-0403 | Φ75mm | 25.4 mm | Cree | CMT1945 | Φ14.5 mm | 24° | 49° |  | Compact Lens
CKO-CC20-075026-0403 | Φ75mm | 25.4 mm | Cree | CMT1930 | Φ14.5 mm | 25° | 49° |  | Compact Lens
CKO-CC20-075026-0403 | Φ75mm | 25.4 mm | Cree | CMT1925 | Φ14.5 mm | 23° | 49° |  | Compact Lens
CKO-CC20-075026-0403 | Φ75mm | 25.4 mm | Cree | CMT1922 | Φ14.5 mm | 22° | 47° |  | Compact Lens
CKO-CC20-075026-0403 | Φ75mm | 25.4 mm | Cree | CMA1840 | Φ14 mm | 23° | 49° |  | Compact Lens
CKO-CC20-075026-0403 | Φ75mm | 25.4 mm | Cree | CXB1830 | Φ14 mm | 23° | 48° |  | Compact Lens
CKO-CC20-075026-0403 | Φ75mm | 25.4 mm | Cree | CXA1830 | Φ14 mm | 22° | 47° |  | Compact Lens
CKO-CC20-075026-0403 | Φ75mm | 25.4 mm | Cree | CMA1825 | Φ12 mm | 21° | 44° |  | Compact Lens
CKO-CC20-075026-0403 | Φ75mm | 25.4 mm | Cree | CXB1820 | Φ12 mm | 20° | 43° |  | Compact Lens
CKO-CC20-075026-0403 | Φ75mm | 25.4 mm | Cree | CXA1820 | Φ12 mm | 20° | 45° |  | Compact Lens
CKO-CC20-075026-0403 | Φ75mm | 25.4 mm | Cree | CXB1816 | Φ12 mm | 21° | 45° |  | Compact Lens
CKO-CC20-075026-0403 | Φ75mm | 25.4 mm | Cree | CXA1816 | Φ12 mm | 20° | 44° |  | Compact Lens
CKO-CC20-075026-0403 | Φ75mm | 25.4 mm | Cree | CMT1412 | Φ9.8 mm | 19° | 39° |  | Compact Lens
CKO-CC20-075026-0403 | Φ75mm | 25.4 mm | Cree | CMT1407 | Φ9.8 mm | 21° | 40° |  | Compact Lens
CKO-CC20-075026-0403 | Φ75mm | 25.4 mm | Cree | CXB1520 | Φ9 mm | 20° | 40° |  | Compact Lens
CKO-CC20-075026-0401 | Φ75mm | 25.4 mm | Cree | CXB2540 | Φ19 mm | 25° | 55° |  | Compact Lens
CKO-CC20-075026-0401 | Φ75mm | 25.4 mm | Cree | CXA2540 | Φ19 mm | 24° | 53° |  | Compact Lens
CKO-CC20-075026-0401 | Φ75mm | 25.4 mm | Cree | CXB2530 | Φ19 mm | 24° | 52° |  | Compact Lens
CKO-CC20-075026-0401 | Φ75mm | 25.4 mm | Cree | CXA2530 | Φ19 mm | 24° | 52° |  | Compact Lens
CKO-CC20-075026-0401 | Φ75mm | 25.4 mm | Cree | CXA2520 | Φ19 mm | 24° | 52° |  | Compact Lens
CKO-CC20-075026-0401 | Φ75mm | 25.4 mm | Cree | CMT1945 | Φ14.5 mm | 18° | 43° |  | Compact Lens
CKO-CC20-075026-0401 | Φ75mm | 25.4 mm | Cree | CMT1930 | Φ14.5 mm | 18° | 42° |  | Compact Lens
CKO-CC20-075026-0401 | Φ75mm | 25.4 mm | Cree | CMT1925 | Φ14.5 mm | 19° | 42° |  | Compact Lens
CKO-CC20-075026-0401 | Φ75mm | 25.4 mm | Cree | CMT1922 | Φ14.5 mm | 18° | 40° |  | Compact Lens
CKO-CC20-075026-0401 | Φ75mm | 25.4 mm | Cree | CMA1840 | Φ14 mm | 19° | 42° |  | Compact Lens
CKO-CC20-075026-0401 | Φ75mm | 25.4 mm | Cree | CXB1830 | Φ14 mm | 18° | 42° |  | Compact Lens
CKO-CC20-075026-0401 | Φ75mm | 25.4 mm | Cree | CXA1830 | Φ14 mm | 17° | 41° |  | Compact Lens
CKO-CC20-075026-0401 | Φ75mm | 25.4 mm | Cree | CXA1850 | Φ12 mm | 15° | 36° |  | Compact Lens
CKO-CC20-075026-0401 | Φ75mm | 25.4 mm | Cree | CMA1825 | Φ12 mm | 16° | 36° |  | Compact Lens
CKO-CC20-075026-0401 | Φ75mm | 25.4 mm | Cree | CXB1820 | Φ12 mm | 15° | 36° |  | Compact Lens
CKO-CC20-075026-0401 | Φ75mm | 25.4 mm | Cree | CXA1820 | Φ12 mm | 16° | 37° |  | Compact Lens
CKO-CC20-075026-0401 | Φ75mm | 25.4 mm | Cree | CXB1816 | Φ12 mm | 16° | 36° |  | Compact Lens
CKO-CC20-075026-0401 | Φ75mm | 25.4 mm | Cree | CXA1816 | Φ12 mm | 15° | 36° |  | Compact Lens
CKO-CC20-075026-0401 | Φ75mm | 25.4 mm | Cree | CMT1412 | Φ9.8 mm | 12° | 29° |  | Compact Lens
CKO-CC20-075026-0401 | Φ75mm | 25.4 mm | Cree | CMT1407 | Φ9.8 mm | 12° | 29° |  | Compact Lens
CKO-CC20-075026-0401 | Φ75mm | 25.4 mm | Cree | CXB1520 | Φ9 mm | 12° | 27° |  | Compact Lens
CKO-SA20-075026-0407 | Φ75mm | 25.4 mm | TRIDONIC | SLE G7 09mm 1200lm 940 R ADV | Φ9 mm | 11°x 36° | 43°x73° |  | Compact Oval Lens
CKO-SA20-075026-0411 | Φ75mm | 25.4 mm | Luminus | CLM-14-AC40 | Φ14.5 mm | 40°x 47° | 75°x91° |  | Compact Oval Lens
CKO-SA20-075026-0411 | Φ75mm | 25.4 mm | Luminus | CXM-11-AC30 | Φ11.7 mm | 40°x 46° | 72°x91° |  | Compact Oval Lens
CKO-SA20-075026-0411 | Φ75mm | 25.4 mm | Luminus | CXM-9-AC40 | Φ9.8 mm | 40°x 46° | 71°x90° |  | Compact Oval Lens
CKO-SA20-075026-0411 | Φ75mm | 25.4 mm | Luminus | CXM-9-AC30 | Φ9.6 mm | 39°x 46° | 70°x90° |  | Compact Oval Lens
CKO-SA20-075026-0407 | Φ75mm | 25.4 mm | Luminus | CLM-14-AC40 | Φ14.5 mm | 24°x 41° | 59°x81° |  | Compact Oval Lens
CKO-SA20-075026-0407 | Φ75mm | 25.4 mm | Luminus | CXM-11-AC30 | Φ11.7 mm | 20°x 41° | 53°x80° |  | Compact Oval Lens
CKO-SA20-075026-0407 | Φ75mm | 25.4 mm | Luminus | CXM-9-AC40 | Φ9.8 mm | 18°x 41° | 51°x79° |  | Compact Oval Lens
CKO-SA20-075026-0407 | Φ75mm | 25.4 mm | Luminus | CXM-9-AC30 | Φ9.6 mm | 18°x 41° | 51°x79° |  | Compact Oval Lens
CKO-SA20-075026-0407 | Φ75mm | 25.4 mm | Luminus | CLM-14-AC40 | Φ14.5 mm | 18°x 41° | 52°x79° |  | Compact Oval Lens
CKO-SA20-075026-0407 | Φ75mm | 25.4 mm | Luminus | CXM-11-AC30 | Φ11.7 mm | 14°x 40° | 48°x78° |  | Compact Oval Lens
CKO-SA20-075026-0407 | Φ75mm | 25.4 mm | Luminus | CXM-9-AC40 | Φ9.8 mm | 13°x 38° | 45°x76° |  | Compact Oval Lens
CKO-SA20-075026-0407 | Φ75mm | 25.4 mm | Luminus | CXM-9-AC30 | Φ9.6 mm | 12°x 38° | 44°x76° |  | Compact Oval Lens
CKO-SA20-075026-0411 | Φ75mm | 25.4 mm | Citizen | CLU 036 | Φ14.5 mm | 41°x 47° | 74°x92° |  | Compact Oval Lens
CKO-SA20-075026-0411 | Φ75mm | 25.4 mm | Citizen | CLU 038 | Φ14.5 mm | 40°x 46° | 73°x91° |  | Compact Oval Lens
CKO-SA20-075026-0411 | Φ75mm | 25.4 mm | Citizen | CLU 026 | Φ9.8 mm | 40°x 46° | 71°x90° |  | Compact Oval Lens
CKO-SA20-075026-0411 | Φ75mm | 25.4 mm | Citizen | CLU 028 | Φ9.8 mm | 40°x 46° | 71°x90° |  | Compact Oval Lens
CKO-SA20-075026-0411 | Φ75mm | 25.4 mm | Citizen | CLU 710 | Φ8.5 mm | 40°x 46° | 71°x90° |  | Compact Oval Lens
CKO-SA20-075026-0411 | Φ75mm | 25.4 mm | Citizen | CLU 711 | Φ8.5 mm | 41°x 46° | 72°x90° |  | Compact Oval Lens
CKO-SA20-075026-0407 | Φ75mm | 25.4 mm | Citizen | CLU 036 | Φ14.5 mm | 23°x 42° | 59°x82° |  | Compact Oval Lens
CKO-SA20-075026-0407 | Φ75mm | 25.4 mm | Citizen | CLU 038 | Φ14.5 mm | 23°x 42° | 57°x82° |  | Compact Oval Lens
CKO-SA20-075026-0407 | Φ75mm | 25.4 mm | Citizen | CLU 026 | Φ9.8 mm | 18°x 41° | 50°x79° |  | Compact Oval Lens
CKO-SA20-075026-0407 | Φ75mm | 25.4 mm | Citizen | CLU 028 | Φ9.8 mm | 18°x 41° | 51°x79° |  | Compact Oval Lens
CKO-SA20-075026-0407 | Φ75mm | 25.4 mm | Citizen | CLU 710 | Φ8.5 mm | 17°x 41° | 50°x79° |  | Compact Oval Lens
CKO-SA20-075026-0407 | Φ75mm | 25.4 mm | Citizen | CLU 711 | Φ8.5 mm | 16°x 40° | 50°x78° |  | Compact Oval Lens
CKO-SA20-075026-0411 | Φ75mm | 25.4 mm | Citizen | CLU 036 | Φ14.5 mm | 18°x 41° | 53°x79° |  | Compact Oval Lens
CKO-SA20-075026-0411 | Φ75mm | 25.4 mm | Citizen | CLU 038 | Φ14.5 mm | 17°x 40° | 50°x79° |  | Compact Oval Lens
CKO-SA20-075026-0411 | Φ75mm | 25.4 mm | Citizen | CLU 026 | Φ9.8 mm | 12°x 38° | 43°x76° |  | Compact Oval Lens
CKO-SA20-075026-0411 | Φ75mm | 25.4 mm | Citizen | CLU 028 | Φ9.8 mm | 13°x 39° | 46°x77° |  | Compact Oval Lens
CKO-SA20-075026-0411 | Φ75mm | 25.4 mm | Citizen | CLU 710 | Φ8.5 mm | 10°x 37° | 42°x76° |  | Compact Oval Lens
CKO-SA20-075026-0411 | Φ75mm | 25.4 mm | Citizen | CLU 711 | Φ8.5 mm | 11°x 38° | 44°x76° |  | Compact Oval Lens
CKO-SA20-075026-0411 | Φ75mm | 25.4 mm | Philips | Fortimo SLM 1208 L15 G6 | Φ15 mm | 41°x 47° | 75°x91° |  | Compact Oval Lens
CKO-SA20-075026-0411 | Φ75mm | 25.4 mm | Philips | Fortimo SLM 1208 L15 G7 | Φ15 mm | 41°x 47° | 75°x92° |  | Compact Oval Lens
CKO-SA20-075026-0411 | Φ75mm | 25.4 mm | Philips | Fortimo SLM 1210 L15 G7N | Φ14.5 mm | 41°x 47° | 75°x92° |  | Compact Oval Lens
CKO-SA20-075026-0411 | Φ75mm | 25.4 mm | Philips | Fortimo SLM 1208 L15 G7N | Φ14.5 mm | 40°x 47° | 75°x91° |  | Compact Oval Lens
CKO-SA20-075026-0411 | Φ75mm | 25.4 mm | Philips | Fortimo SLM 1206 L15 G7N | Φ14.5 mm | 41°x 47° | 75°x92° |  | Compact Oval Lens
CKO-SA20-075026-0411 | Φ75mm | 25.4 mm | Philips | Fortimo SLM 1205 L15 G7N | Φ14.5 mm | 40°x 46° | 74°x91° |  | Compact Oval Lens
CKO-SA20-075026-0411 | Φ75mm | 25.4 mm | Philips | Fortimo SLM 1205 L13 G7 | Φ13 mm | 40°x 47° | 73°x92° |  | Compact Oval Lens
CKO-SA20-075026-0411 | Φ75mm | 25.4 mm | Philips | Fortimo SLM 1204 L09 G7N | Φ9.8 mm | 40°x 46° | 70°x90° |  | Compact Oval Lens
CKO-SA20-075026-0411 | Φ75mm | 25.4 mm | Philips | Fortimo SLM 1203 L09 G7N | Φ9.8 mm | 40°x 46° | 71°x90° |  | Compact Oval Lens
CKO-SA20-075026-0411 | Φ75mm | 25.4 mm | Philips | Fortimo SLM 1201 L09 G7N | Φ9.8 mm | 40°x 46° | 71°x90° |  | Compact Oval Lens
CKO-SA20-075026-0411 | Φ75mm | 25.4 mm | Philips | Fortimo SLM PW 1204 L09 G7 | Φ9 mm | 40°x 46° | 70°x90° |  | Compact Oval Lens
CKO-SA20-075026-0411 | Φ75mm | 25.4 mm | Philips | Fortimo SLM 1203 L09 G6 | Φ9 mm | 39°x 45° | 70°x89° |  | Compact Oval Lens
CKO-SA20-075026-0409 | Φ75mm | 25.4 mm | Philips | Fortimo SLM 1208 L15 G6 | Φ15 mm | 24°x 42° | 60°x82° |  | Compact Oval Lens
CKO-SA20-075026-0409 | Φ75mm | 25.4 mm | Philips | Fortimo SLM 1208 L15 G7 | Φ15 mm | 24°x 42° | 59°x83° |  | Compact Oval Lens
CKO-SA20-075026-0409 | Φ75mm | 25.4 mm | Philips | Fortimo SLM 1210 L15 G7N | Φ14.5 mm | 23°x 42° | 59°x82° |  | Compact Oval Lens
CKO-SA20-075026-0409 | Φ75mm | 25.4 mm | Philips | Fortimo SLM 1208 L15 G7N | Φ14.5 mm | 24°x 42° | 60°x82° |  | Compact Oval Lens
CKO-SA20-075026-0409 | Φ75mm | 25.4 mm | Philips | Fortimo SLM 1206 L15 G7N | Φ14.5 mm | 25°x 42° | 60°x82° |  | Compact Oval Lens
CKO-SA20-075026-0409 | Φ75mm | 25.4 mm | Philips | Fortimo SLM 1205 L15 G7N | Φ14.5 mm | 24°x 42° | 59°x82° |  | Compact Oval Lens
CKO-SA20-075026-0409 | Φ75mm | 25.4 mm | Philips | Fortimo SLM 1205 L13 G7 | Φ13 mm | 22°x 41° | 56°x80° |  | Compact Oval Lens
CKO-SA20-075026-0409 | Φ75mm | 25.4 mm | Philips | Fortimo SLM 1204 L09 G7N | Φ9.8 mm | 18°x 40° | 51°x78° |  | Compact Oval Lens
CKO-SA20-075026-0409 | Φ75mm | 25.4 mm | Philips | Fortimo SLM 1203 L09 G7N | Φ9.8 mm | 18°x 41° | 51°x79° |  | Compact Oval Lens
CKO-SA20-075026-0409 | Φ75mm | 25.4 mm | Philips | Fortimo SLM 1201 L09 G7N | Φ9.8 mm | 18°x 40° | 51°x79° |  | Compact Oval Lens
CKO-SA20-075026-0409 | Φ75mm | 25.4 mm | Philips | Fortimo SLM PW 1204 L09 G7 | Φ9 mm | 17°x 40° | 50°x78° |  | Compact Oval Lens
CKO-SA20-075026-0409 | Φ75mm | 25.4 mm | Philips | Fortimo SLM 1203 L09 G6 | Φ9 mm | 19°x 41° | 51°x79° |  | Compact Oval Lens
CKO-SA20-075026-0407 | Φ75mm | 25.4 mm | Philips | Fortimo SLM 1208 L15 G6 | Φ15 mm | 18°x 41° | 53°x79° |  | Compact Oval Lens
CKO-SA20-075026-0407 | Φ75mm | 25.4 mm | Philips | Fortimo SLM 1208 L15 G7 | Φ15 mm | 18°x 41° | 52°x80° |  | Compact Oval Lens
CKO-SA20-075026-0407 | Φ75mm | 25.4 mm | Philips | Fortimo SLM 1210 L15 G7N | Φ14.5 mm | 18°x 41° | 53°x80° |  | Compact Oval Lens
CKO-SA20-075026-0407 | Φ75mm | 25.4 mm | Philips | Fortimo SLM 1208 L15 G7N | Φ14.5 mm | 18°x 41° | 53°x79° |  | Compact Oval Lens
CKO-SA20-075026-0407 | Φ75mm | 25.4 mm | Philips | Fortimo SLM 1206 L15 G7N | Φ14.5 mm | 19°x 41° | 53°x80° |  | Compact Oval Lens
CKO-SA20-075026-0407 | Φ75mm | 25.4 mm | Philips | Fortimo SLM 1205 L15 G7N | Φ14.5 mm | 18°x 40° | 53°x77° |  | Compact Oval Lens
CKO-SA20-075026-0407 | Φ75mm | 25.4 mm | Philips | Fortimo SLM PW 1205 L13 G6 | Φ13 mm | 16°x 40° | 51°x78° |  | Compact Oval Lens
CKO-SA20-075026-0407 | Φ75mm | 25.4 mm | Philips | Fortimo SLM 1205 L13 G7 | Φ13 mm | 17°x 41° | 51°x79° |  | Compact Oval Lens
CKO-SA20-075026-0407 | Φ75mm | 25.4 mm | Philips | Fortimo SLM 1204 L09 G7N | Φ9.8 mm | 12°x 38° | 45°x76° |  | Compact Oval Lens
CKO-SA20-075026-0407 | Φ75mm | 25.4 mm | Philips | Fortimo SLM 1203 L09 G7N | Φ9.8 mm | 12°x 39° | 45°x77° |  | Compact Oval Lens
CKO-SA20-075026-0407 | Φ75mm | 25.4 mm | Philips | Fortimo SLM 1201 L09 G7N | Φ9.8 mm | 13°x 39° | 46°x77° |  | Compact Oval Lens
CKO-SA20-075026-0407 | Φ75mm | 25.4 mm | Philips | Fortimo SLM 1203 L09 G6 | Φ9 mm | 11°x 38° | 44°x76° |  | Compact Oval Lens
CKO-SA20-075026-0411 | Φ75mm | 25.4 mm | Cree | CMT1925 | Φ14.5 mm | 41°x 46° | 74°x91° |  | Compact Oval Lens
CKO-SA20-075026-0411 | Φ75mm | 25.4 mm | Cree | CMT1922 | Φ14.5 mm | 41°x 47° | 75°x92° |  | Compact Oval Lens
CKO-SA20-075026-0411 | Φ75mm | 25.4 mm | Cree | CXB1830 | Φ14 mm | 41°x 47° | 74°x91° |  | Compact Oval Lens
CKO-SA20-075026-0411 | Φ75mm | 25.4 mm | Cree | CMA1825 | Φ12 mm | 40°x 46° | 72°x90° |  | Compact Oval Lens
CKO-SA20-075026-0411 | Φ75mm | 25.4 mm | Cree | CXB1820 | Φ12 mm | 41°x 47° | 74°x92° |  | Compact Oval Lens
CKO-SA20-075026-0411 | Φ75mm | 25.4 mm | Cree | CXA1820 | Φ12 mm | 41°x 47° | 74°x91° |  | Compact Oval Lens
CKO-SA20-075026-0411 | Φ75mm | 25.4 mm | Cree | CXB1816 | Φ12 mm | 41°x 47° | 73°x91° |  | Compact Oval Lens
CKO-SA20-075026-0411 | Φ75mm | 25.4 mm | Cree | CXA1816 | Φ12 mm | 41°x 47° | 73°x91° |  | Compact Oval Lens
CKO-SA20-075026-0411 | Φ75mm | 25.4 mm | Cree | CMT1412 | Φ9.8 mm | 40°x 46° | 72°x90° |  | Compact Oval Lens
CKO-SA20-075026-0411 | Φ75mm | 25.4 mm | Cree | CMT1407 | Φ9.8 mm | 40°x 46° | 71°x91° |  | Compact Oval Lens
CKO-SA20-075026-0411 | Φ75mm | 25.4 mm | Cree | CXB1520 | Φ9 mm | 40°x 46° | 71°x90° |  | Compact Oval Lens
CKO-SA20-075026-0409 | Φ75mm | 25.4 mm | Cree | CXA2520 | Φ19 mm | 27°x 43° | 65°x84° |  | Compact Oval Lens
CKO-SA20-075026-0409 | Φ75mm | 25.4 mm | Cree | CMT1925 | Φ14.5 mm | 23°x 41° | 58°x81° |  | Compact Oval Lens
CKO-SA20-075026-0409 | Φ75mm | 25.4 mm | Cree | CMT1922 | Φ14.5 mm | 22°x 41° | 58°x80° |  | Compact Oval Lens
CKO-SA20-075026-0409 | Φ75mm | 25.4 mm | Cree | CXB1830 | Φ14 mm | 24°x 42° | 59°x83° |  | Compact Oval Lens
CKO-SA20-075026-0409 | Φ75mm | 25.4 mm | Cree | CXA1830 | Φ14 mm | 21°x 41° | 57°x81° |  | Compact Oval Lens
CKO-SA20-075026-0409 | Φ75mm | 25.4 mm | Cree | CMA1825 | Φ12 mm | 19°x 42° | 53°x80° |  | Compact Oval Lens
CKO-SA20-075026-0409 | Φ75mm | 25.4 mm | Cree | CXB1820 | Φ12 mm | 19°x 41° | 55°x80° |  | Compact Oval Lens
CKO-SA20-075026-0409 | Φ75mm | 25.4 mm | Cree | CXA1820 | Φ12 mm | 19°x 42° | 54°x80° |  | Compact Oval Lens
CKO-SA20-075026-0409 | Φ75mm | 25.4 mm | Cree | CXB1816 | Φ12 mm | 19°x 41° | 54°x79° |  | Compact Oval Lens
CKO-SA20-075026-0409 | Φ75mm | 25.4 mm | Cree | CXA1816 | Φ12 mm | 18°x 41° | 54°x79° |  | Compact Oval Lens
CKO-SA20-075026-0409 | Φ75mm | 25.4 mm | Cree | CMT1412 | Φ9.8 mm | 18°x 41° | 51°x79° |  | Compact Oval Lens
CKO-SA20-075026-0409 | Φ75mm | 25.4 mm | Cree | CMT1407 | Φ9.8 mm | 17°x 41° | 49°x79° |  | Compact Oval Lens
CKO-SA20-075026-0409 | Φ75mm | 25.4 mm | Cree | CXB1520 | Φ9 mm | 18°x 42° | 50°x80° |  | Compact Oval Lens
CKO-SA20-075026-0407 | Φ75mm | 25.4 mm | Cree | CXB2540 | Φ19 mm | 24°x 42° | 60°x83° |  | Compact Oval Lens
CKO-SA20-075026-0407 | Φ75mm | 25.4 mm | Cree | CXA2530 | Φ19 mm | 23°x 41° | 58°x81° |  | Compact Oval Lens
CKO-SA20-075026-0407 | Φ75mm | 25.4 mm | Cree | CXA2520 | Φ19 mm | 22°x 41° | 58°x81° |  | Compact Oval Lens
CKO-SA20-075026-0407 | Φ75mm | 25.4 mm | Cree | CMT1925 | Φ14.5 mm | 18°x 41° | 52°x80° |  | Compact Oval Lens
CKO-SA20-075026-0407 | Φ75mm | 25.4 mm | Cree | CMT1922 | Φ14.5 mm | 17°x 40° | 51°x79° |  | Compact Oval Lens
CKO-SA20-075026-0407 | Φ75mm | 25.4 mm | Cree | CXB1830 | Φ14 mm | 18°x 41° | 52°x80° |  | Compact Oval Lens
CKO-SA20-075026-0407 | Φ75mm | 25.4 mm | Cree | CXA1830 | Φ14 mm | 16°x 41° | 51°x79° |  | Compact Oval Lens
CKO-SA20-075026-0407 | Φ75mm | 25.4 mm | Cree | CMA1825 | Φ12 mm | 15°x 36° | 47°x73° |  | Compact Oval Lens
CKO-SA20-075026-0407 | Φ75mm | 25.4 mm | Cree | CXB1820 | Φ12 mm | 15°x 40° | 50°x78° |  | Compact Oval Lens
CKO-SA20-075026-0407 | Φ75mm | 25.4 mm | Cree | CXA1820 | Φ12 mm | 15°x 40° | 51°x78° |  | Compact Oval Lens
CKO-SA20-075026-0407 | Φ75mm | 25.4 mm | Cree | CXB1816 | Φ12 mm | 15°x 40° | 50°x78° |  | Compact Oval Lens
CKO-SA20-075026-0407 | Φ75mm | 25.4 mm | Cree | CXA1816 | Φ12 mm | 15°x 40° | 50°x78° |  | Compact Oval Lens
CKO-SA20-075026-0407 | Φ75mm | 25.4 mm | Cree | CMT1412 | Φ9.8 mm | 12°x 39° | 45°x77° |  | Compact Oval Lens
CKO-SA20-075026-0407 | Φ75mm | 25.4 mm | Cree | CMT1407 | Φ9.8 mm | 12°x 36° | 44°x74° |  | Compact Oval Lens
CKO-SA20-075026-0407 | Φ75mm | 25.4 mm | Cree | CXB1520 | Φ9 mm | 12°x 36° | 44°x74° |  | Compact Oval Lens
CKO-CH17-092050-0701 | Φ92mm | 49.6 mm | TRIDONIC | SLE G7 21mm 6000lm 840 R ADV | Φ21 mm | 21° | 45° |  | Ultra Low Glare High Intensity-Plus Lens
CKO-CH17-092050-0701 | Φ92mm | 49.6 mm | TRIDONIC | SLE G7 17mm 5000lm 830 R ADV | Φ17 mm | 17° | 36° |  | Ultra Low Glare High Intensity-Plus Lens
CKO-CH17-092050-0701 | Φ92mm | 49.6 mm | TRIDONIC | SLE G7 15mm 4000lm 840 R ADV | Φ15 mm | 15° | 31° |  | Ultra Low Glare High Intensity-Plus Lens
CKO-CH17-092050-0701 | Φ92mm | 49.6 mm | TRIDONIC | SLE G7 13mm 3000lm 930 R ADV | Φ13 mm | 14° | 29° |  | Ultra Low Glare High Intensity-Plus Lens
CKO-CH17-092050-0701 | Φ92mm | 49.6 mm | Luminus | CLM-14-AC40 | Φ14.5 mm | 16° | 32° |  | Ultra Low Glare High Intensity-Plus Lens
CKO-CH17-092050-0701 | Φ92mm | 49.6 mm | Citizen | CLU 046 | Φ22 mm | 23° | 47° |  | Ultra Low Glare High Intensity-Plus Lens
CKO-CH17-092050-0701 | Φ92mm | 49.6 mm | Citizen | CLU 036 | Φ14.5 mm | 15° | 36° |  | Ultra Low Glare High Intensity-Plus Lens
CKO-CH17-092050-0701 | Φ92mm | 49.6 mm | Citizen | CLU 038 | Φ14.5 mm | 13° | 27° |  | Ultra Low Glare High Intensity-Plus Lens
CKO-CH17-092050-0701 | Φ92mm | 49.6 mm | Citizen | CLU 730 | Φ13 mm | 14° | 28° |  | Ultra Low Glare High Intensity-Plus Lens
CKO-CH17-092050-0701 | Φ92mm | 49.6 mm | Philips | Fortimo SLM 1216 L23 G6_PI | Φ23 mm | 23° | 48° |  | Ultra Low Glare High Intensity-Plus Lens
CKO-CH17-092050-0701 | Φ92mm | 49.6 mm | Philips | Fortimo SLM 1216 L23 G6_DL | Φ23 mm | 23° | 48° |  | Ultra Low Glare High Intensity-Plus Lens
CKO-CH17-092050-0701 | Φ92mm | 49.6 mm | Philips | Fortimo SLM 1216 L23 G6 | Φ23 mm | 23° | 48° |  | Ultra Low Glare High Intensity-Plus Lens
CKO-CH17-092050-0701 | Φ92mm | 49.6 mm | Philips | Fortimo SLM 1212 L22 G7N | Φ22 mm | 23° | 49° |  | Ultra Low Glare High Intensity-Plus Lens
CKO-CH17-092050-0701 | Φ92mm | 49.6 mm | Philips | Fortimo SLM 1211 L22 G7N | Φ22 mm | 23° | 49° |  | Ultra Low Glare High Intensity-Plus Lens
CKO-CH17-092050-0701 | Φ92mm | 49.6 mm | Philips | Fortimo SLM 1211 L19 G6_PI | Φ19 mm | 19° | 40° |  | Ultra Low Glare High Intensity-Plus Lens
CKO-CH17-092050-0701 | Φ92mm | 49.6 mm | Philips | Fortimo SLM 1211 L19 G6_DL | Φ19 mm | 19° | 40° |  | Ultra Low Glare High Intensity-Plus Lens
CKO-CH17-092050-0701 | Φ92mm | 49.6 mm | Philips | Fortimo SLM 1211 L19 G6 | Φ19 mm | 19° | 40° |  | Ultra Low Glare High Intensity-Plus Lens
CKO-CH17-092050-0701 | Φ92mm | 49.6 mm | Philips | Fortimo SLM 1208 L15 G6_PI | Φ15 mm | 16° | 30° |  | Ultra Low Glare High Intensity-Plus Lens
CKO-CH17-092050-0701 | Φ92mm | 49.6 mm | Philips | Fortimo SLM 1208 L15 G6_DL | Φ15 mm | 16° | 30° |  | Ultra Low Glare High Intensity-Plus Lens
CKO-CH17-092050-0701 | Φ92mm | 49.6 mm | Philips | Fortimo SLM 1208 L15 G6 | Φ15 mm | 14° | 32° |  | Ultra Low Glare High Intensity-Plus Lens
CKO-CH17-092050-0701 | Φ92mm | 49.6 mm | Philips | Fortimo SLM 1208 L15 G7 | Φ15 mm | 15° | 32° |  | Ultra Low Glare High Intensity-Plus Lens
CKO-CH17-092050-0701 | Φ92mm | 49.6 mm | Philips | Fortimo SLM 1208 L15 G7N | Φ14.5 mm | 16° | 34° |  | Ultra Low Glare High Intensity-Plus Lens
CKO-CH17-092050-0701 | Φ92mm | 49.6 mm | Philips | Fortimo SLM 1206 L15 G7N | Φ14.5 mm | 15° | 33° |  | Ultra Low Glare High Intensity-Plus Lens
CKO-CH17-092050-0701 | Φ92mm | 49.6 mm | Philips | Fortimo SLM 1205 L15 G7N | Φ14.5 mm | 15° | 35° |  | Ultra Low Glare High Intensity-Plus Lens
CKO-CH17-092050-0701 | Φ92mm | 49.6 mm | Philips | Fortimo SLM PW 1205 L13 G6_PI | Φ13 mm | 14° | 28° |  | Ultra Low Glare High Intensity-Plus Lens
CKO-CH17-092050-0701 | Φ92mm | 49.6 mm | Philips | Fortimo SLM PW 1205 L13 G6_DL | Φ13 mm | 14° | 28° |  | Ultra Low Glare High Intensity-Plus Lens
CKO-CH17-092050-0701 | Φ92mm | 49.6 mm | Philips | Fortimo SLM PW 1205 L13 G6 | Φ13 mm | 13° | 31° |  | Ultra Low Glare High Intensity-Plus Lens
CKO-CH17-092050-0701 | Φ92mm | 49.6 mm | Philips | Fortimo SLM 1203 L09 G6 | Φ9 mm | 10° | 22° |  | Ultra Low Glare High Intensity-Plus Lens
CKO-CH17-092050-0701 | Φ92mm | 49.6 mm | Cree | CMA3090 | Φ23 mm | 23° | 49° |  | Ultra Low Glare High Intensity-Plus Lens
CKO-CH17-092050-0701 | Φ92mm | 49.6 mm | Cree | CXA3050 | Φ23 mm | 22° | 47° |  | Ultra Low Glare High Intensity-Plus Lens
CKO-CH17-092050-0701 | Φ92mm | 49.6 mm | Cree | CMT2850 | Φ19 mm | 19° | 41° |  | Ultra Low Glare High Intensity-Plus Lens
CKO-CH17-092050-0701 | Φ92mm | 49.6 mm | Cree | CMA2550 | Φ19 mm | 19° | 41° |  | Ultra Low Glare High Intensity-Plus Lens
CKO-CH17-092050-0701 | Φ92mm | 49.6 mm | Cree | CXB2540 | Φ19 mm | 19° | 40° |  | Ultra Low Glare High Intensity-Plus Lens
CKO-CH17-092050-0701 | Φ92mm | 49.6 mm | Cree | CXA2540 | Φ19 mm | 18° | 37° |  | Ultra Low Glare High Intensity-Plus Lens
CKO-CH17-092050-0701 | Φ92mm | 49.6 mm | Cree | CXB2530 | Φ19 mm | 18° | 37° |  | Ultra Low Glare High Intensity-Plus Lens
CKO-CH17-092050-0701 | Φ92mm | 49.6 mm | Cree | CXA2530 | Φ19 mm | 18° | 39° |  | Ultra Low Glare High Intensity-Plus Lens
CKO-CH17-092050-0701 | Φ92mm | 49.6 mm | Cree | CXA2520 | Φ19 mm | 18° | 36° |  | Ultra Low Glare High Intensity-Plus Lens
CKO-CH17-092050-0701 | Φ92mm | 49.6 mm | Cree | CMT1945 | Φ14.5 mm | 14° | 31° |  | Ultra Low Glare High Intensity-Plus Lens
CKO-CH17-092050-0701 | Φ92mm | 49.6 mm | Cree | CMT1930 | Φ14.5 mm | 15° | 31° |  | Ultra Low Glare High Intensity-Plus Lens
CKO-CH17-092050-0701 | Φ92mm | 49.6 mm | Cree | CMT1922 | Φ14.5 mm | 15° | 30° |  | Ultra Low Glare High Intensity-Plus Lens
CKO-CH17-092050-0701 | Φ92mm | 49.6 mm | Cree | CMA1840 | Φ14 mm | 14° | 29° |  | Ultra Low Glare High Intensity-Plus Lens
CKO-CH17-092050-0701 | Φ92mm | 49.6 mm | Cree | CXB1830 | Φ14 mm | 14° | 33° |  | Ultra Low Glare High Intensity-Plus Lens
CKO-CH17-092050-0701 | Φ92mm | 49.6 mm | Cree | CXA1830 | Φ14 mm | 14° | 27° |  | Ultra Low Glare High Intensity-Plus Lens
CKO-CH17-092050-0701 | Φ92mm | 49.6 mm | Cree | CMA1825 | Φ12 mm | 14° | 25° |  | Ultra Low Glare High Intensity-Plus Lens
CKO-CH17-092050-0701 | Φ92mm | 49.6 mm | Cree | CXB1820 | Φ12 mm | 13° | 26° |  | Ultra Low Glare High Intensity-Plus Lens
CKO-CH17-092050-0701 | Φ92mm | 49.6 mm | Cree | CXA1820 | Φ12 mm | 12° | 30° |  | Ultra Low Glare High Intensity-Plus Lens
CKO-CH17-110058-0801 | Φ110mm | 57.8 mm | TRIDONIC | SLE G7 21mm 6000lm 840 R ADV | Φ21 mm | 17° | 40° |  | Ultra Low Glare High Intensity-Plus Lens
CKO-CH17-110058-0801 | Φ110mm | 57.8 mm | TRIDONIC | SLE G7 17mm 5000lm 830 R ADV | Φ17 mm | 14° | 32° |  | Ultra Low Glare High Intensity-Plus Lens
CKO-CH17-110058-0801 | Φ110mm | 57.8 mm | TRIDONIC | SLE G7 15mm 4000lm 840 R ADV | Φ15 mm | 13° | 29° |  | Ultra Low Glare High Intensity-Plus Lens
CKO-CH17-110058-0801 | Φ110mm | 57.8 mm | TRIDONIC | SLE G7 13mm 3000lm 930 R ADV | Φ13 mm | 12° | 26° |  | Ultra Low Glare High Intensity-Plus Lens
CKO-CH17-110058-0801 | Φ110mm | 57.8 mm | Luminus | CLM-14-AC40 | Φ14.5 mm | 13° | 30° |  | Ultra Low Glare High Intensity-Plus Lens
CKO-CH17-110058-0801 | Φ110mm | 57.8 mm | Citizen | CLU 046 | Φ22 mm | 18° | 41° |  | Ultra Low Glare High Intensity-Plus Lens
CKO-CH17-110058-0801 | Φ110mm | 57.8 mm | Citizen | CLU 034 | Φ14.5 mm | 12° | 28° |  | Ultra Low Glare High Intensity-Plus Lens
CKO-CH17-110058-0801 | Φ110mm | 57.8 mm | Citizen | CLU 036 | Φ14.5 mm | 13° | 30° |  | Ultra Low Glare High Intensity-Plus Lens
CKO-CH17-110058-0801 | Φ110mm | 57.8 mm | Citizen | CLU 730 | Φ13 mm | 12° | 26° |  | Ultra Low Glare High Intensity-Plus Lens
CKO-CH17-110058-0801 | Φ110mm | 57.8 mm | Philips | Fortimo SLM 1216 L23 G6 | Φ23 mm | 19° | 42° |  | Ultra Low Glare High Intensity-Plus Lens
CKO-CH17-110058-0801 | Φ110mm | 57.8 mm | Philips | Fortimo SLM 1212 L22 G7N | Φ19 mm | 18° | 43° |  | Ultra Low Glare High Intensity-Plus Lens
CKO-CH17-110058-0801 | Φ110mm | 57.8 mm | Philips | Fortimo SLM 1211 L22 G7N | Φ19 mm | 18° | 42° |  | Ultra Low Glare High Intensity-Plus Lens
CKO-CH17-110058-0801 | Φ110mm | 57.8 mm | Philips | Fortimo SLM 1211 L19 G6 | Φ19 mm | 16° | 35° |  | Ultra Low Glare High Intensity-Plus Lens
CKO-CH17-110058-0801 | Φ110mm | 57.8 mm | Philips | Fortimo SLM 1208 L15 G6_PI | Φ15 mm | 13° | 27° |  | Ultra Low Glare High Intensity-Plus Lens
CKO-CH17-110058-0801 | Φ110mm | 57.8 mm | Philips | Fortimo SLM 1208 L15 G6_DL | Φ15 mm | 13° | 27° |  | Ultra Low Glare High Intensity-Plus Lens
CKO-CH17-110058-0801 | Φ110mm | 57.8 mm | Philips | Fortimo SLM 1208 L15 G6 | Φ15 mm | 13° | 27° |  | Ultra Low Glare High Intensity-Plus Lens
CKO-CH17-110058-0801 | Φ110mm | 57.8 mm | Philips | Fortimo SLM 1208 L15 G7 | Φ15 mm | 13° | 30° |  | Ultra Low Glare High Intensity-Plus Lens
CKO-CH17-110058-0801 | Φ110mm | 57.8 mm | Philips | Fortimo SLM 1208 L15 G7N | Φ14.5 mm | 13° | 30° |  | Ultra Low Glare High Intensity-Plus Lens
CKO-CH17-110058-0801 | Φ110mm | 57.8 mm | Philips | Fortimo SLM 1206 L15 G7N | Φ14.5 mm | 13° | 30° |  | Ultra Low Glare High Intensity-Plus Lens
CKO-CH17-110058-0801 | Φ110mm | 57.8 mm | Philips | Fortimo SLM 1205 L15 G7N | Φ14.5 mm | 13° | 31° |  | Ultra Low Glare High Intensity-Plus Lens
CKO-CH17-110058-0801 | Φ110mm | 57.8 mm | Philips | Fortimo SLM PW 1205 L13 G6_PI | Φ13 mm | 12° | 25° |  | Ultra Low Glare High Intensity-Plus Lens
CKO-CH17-110058-0801 | Φ110mm | 57.8 mm | Philips | Fortimo SLM PW 1205 L13 G6_DL | Φ13 mm | 12° | 25° |  | Ultra Low Glare High Intensity-Plus Lens
CKO-CH17-110058-0801 | Φ110mm | 57.8 mm | Philips | Fortimo SLM PW 1205 L13 G6 | Φ13 mm | 12° | 25° |  | Ultra Low Glare High Intensity-Plus Lens
CKO-CH17-110058-0801 | Φ110mm | 57.8 mm | Cree | CMA3090 | Φ23 mm | 18° | 42° |  | Ultra Low Glare High Intensity-Plus Lens
CKO-CH17-110058-0801 | Φ110mm | 57.8 mm | Cree | CXA3050 | Φ23 mm | 18° | 41° |  | Ultra Low Glare High Intensity-Plus Lens
CKO-CH17-110058-0801 | Φ110mm | 57.8 mm | Cree | CMT2850 | Φ22 mm | 16° | 37° |  | Ultra Low Glare High Intensity-Plus Lens
CKO-CH17-110058-0801 | Φ110mm | 57.8 mm | Cree | CMA2550 | Φ19 mm | 16° | 36° |  | Ultra Low Glare High Intensity-Plus Lens
CKO-CH17-110058-0801 | Φ110mm | 57.8 mm | Cree | CXB2540 | Φ19 mm | 16° | 35° |  | Ultra Low Glare High Intensity-Plus Lens
CKO-CH17-110058-0801 | Φ110mm | 57.8 mm | Cree | CXA2540 | Φ19 mm | 15° | 33° |  | Ultra Low Glare High Intensity-Plus Lens
CKO-CH17-110058-0801 | Φ110mm | 57.8 mm | Cree | CXB2530 | Φ19 mm | 15° | 33° |  | Ultra Low Glare High Intensity-Plus Lens
CKO-CH17-110058-0801 | Φ110mm | 57.8 mm | Cree | CXA2530 | Φ19 mm | 15° | 34° |  | Ultra Low Glare High Intensity-Plus Lens
CKO-CH17-110058-0801 | Φ110mm | 57.8 mm | Cree | CXA2520 | Φ19 mm | 15° | 32° |  | Ultra Low Glare High Intensity-Plus Lens
CKO-CH17-110058-0801 | Φ110mm | 57.8 mm | Cree | CMT1945 | Φ14.5 mm | 12° | 28° |  | Ultra Low Glare High Intensity-Plus Lens
CKO-CH17-110058-0801 | Φ110mm | 57.8 mm | Cree | CMT1930 | Φ14.5 mm | 12° | 28° |  | Ultra Low Glare High Intensity-Plus Lens
CKO-CH17-110058-0801 | Φ110mm | 57.8 mm | Cree | CMT1922 | Φ14.5 mm | 13° | 28° |  | Ultra Low Glare High Intensity-Plus Lens
CKO-CH17-110058-0801 | Φ110mm | 57.8 mm | Cree | CMA1840 | Φ14 mm | 13° | 28° |  | Ultra Low Glare High Intensity-Plus Lens
CKO-CH17-110058-0801 | Φ110mm | 57.8 mm | Cree | CXB1830 | Φ14 mm | 13° | 27° |  | Ultra Low Glare High Intensity-Plus Lens
CKO-CH17-110058-0801 | Φ110mm | 57.8 mm | Cree | CXA1830 | Φ14 mm | 12° | 26° |  | Ultra Low Glare High Intensity-Plus Lens
CKO-CH17-110058-0801 | Φ110mm | 57.8 mm | Cree | CMA1825 | Φ12 mm | 12° | 24° |  | Ultra Low Glare High Intensity-Plus Lens
CKO-CH17-110058-0801 | Φ110mm | 57.8 mm | Cree | CXB1820 | Φ12 mm | 12° | 25° |  | Ultra Low Glare High Intensity-Plus Lens
CKO-CU15-034009-9911 | Φ33.9mm | 8.2 mm | TRIDONIC | SLE G7 09mm 1200lm 940 R ADV | Φ9 mm | 62° | 108° |  | Compact Lens
CKO-CU15-034009-9913 | Φ33.9mm | 8.2 mm | TRIDONIC | SLE G7 09mm 1200lm 940 R ADV | Φ9 mm | 56° | 86° |  | Compact Lens
CKO-CU15-034009-9909 | Φ33.9mm | 8.2 mm | TRIDONIC | SLE G7 09mm 1200lm 940 R ADV | Φ9 mm | 44° | 75° |  | Compact Lens
CKO-CU15-034009-9907 | Φ33.9mm | 8.2 mm | TRIDONIC | SLE G7 09mm 1200lm 940 R ADV | Φ9 mm | 40° | 71° |  | Compact Lens
CKO-CU15-034009-9903 | Φ33.9mm | 8.2 mm | TRIDONIC | SLE G7 09mm 1200lm 940 R ADV | Φ9 mm | 30° | 73° |  | Compact Lens
CKO-CU15-034009-9900 | Φ33.9mm | 8.2 mm | TRIDONIC | SLE G7 09mm 1200lm 940 R ADV | Φ9 mm | 29° | 59° |  | Compact Lens
CKO-CU15-034009-9911 | Φ33.9mm | 8.2 mm | Luminus | CXM-9-AC40 | Φ9.8 mm | 60° | 106° |  | Compact Lens
CKO-CU15-034009-9911 | Φ33.9mm | 8.2 mm | Luminus | CXM-9-AC30 | Φ9.6 mm | 62° | 109° |  | Compact Lens
CKO-CU15-034009-9911 | Φ33.9mm | 8.2 mm | Luminus | CXM-6-AC40 | Φ6.3 mm | 60° | 105° |  | Compact Lens
CKO-CU15-034009-9911 | Φ33.9mm | 8.2 mm | Luminus | CXM-4-AC40 | Φ4.5 mm | 57° | 104° |  | Compact Lens
CKO-CU15-034009-9911 | Φ33.9mm | 8.2 mm | Luminus | CXM-3-AC40 | Φ3.5 mm | 60° | 105° |  | Compact Lens
CKO-CU15-034009-9913 | Φ33.9mm | 8.2 mm | Luminus | CXM-9-AC40 | Φ9.8 mm | 56° | 91° |  | Compact Lens
CKO-CU15-034009-9913 | Φ33.9mm | 8.2 mm | Luminus | CXM-9-AC30 | Φ9.6 mm | 58° | 89° |  | Compact Lens
CKO-CU15-034009-9913 | Φ33.9mm | 8.2 mm | Luminus | CXM-6-AC40 | Φ6.3 mm | 50° | 78° |  | Compact Lens
CKO-CU15-034009-9913 | Φ33.9mm | 8.2 mm | Luminus | CXM-4-AC40 | Φ4.5 mm | 44° | 74° |  | Compact Lens
CKO-CU15-034009-9913 | Φ33.9mm | 8.2 mm | Luminus | CXM-3-AC40 | Φ3.5 mm | 43° | 72° |  | Compact Lens
CKO-CU15-034009-9909 | Φ33.9mm | 8.2 mm | Luminus | CXM-9-AC40 | Φ9.8 mm | 45° | 78° |  | Compact Lens
CKO-CU15-034009-9909 | Φ33.9mm | 8.2 mm | Luminus | CXM-9-AC30 | Φ9.6 mm | 47° | 78° |  | Compact Lens
CKO-CU15-034009-9909 | Φ33.9mm | 8.2 mm | Luminus | CXM-6-AC40 | Φ6.3 mm | 38° | 65° |  | Compact Lens
CKO-CU15-034009-9909 | Φ33.9mm | 8.2 mm | Luminus | CXM-4-AC40 | Φ4.5 mm | 36° | 59° |  | Compact Lens
CKO-CU15-034009-9909 | Φ33.9mm | 8.2 mm | Luminus | CXM-3-AC40 | Φ3.5 mm | 36° | 58° |  | Compact Lens
CKO-CU15-034009-9907 | Φ33.9mm | 8.2 mm | Luminus | CXM-9-AC40 | Φ9.8 mm | 41° | 77° |  | Compact Lens
CKO-CU15-034009-9907 | Φ33.9mm | 8.2 mm | Luminus | CXM-9-AC30 | Φ9.6 mm | 42° | 76° |  | Compact Lens
CKO-CU15-034009-9907 | Φ33.9mm | 8.2 mm | Luminus | CXM-6-AC40 | Φ6.3 mm | 35° | 60° |  | Compact Lens
CKO-CU15-034009-9907 | Φ33.9mm | 8.2 mm | Luminus | CXM-4-AC40 | Φ4.5 mm | 32° | 54° |  | Compact Lens
CKO-CU15-034009-9907 | Φ33.9mm | 8.2 mm | Luminus | CXM-3-AC40 | Φ3.5 mm | 30° | 52° |  | Compact Lens
CKO-CU15-034009-9903 | Φ33.9mm | 8.2 mm | Luminus | CXM-9-AC40 | Φ9.8 mm | 35° | 80° |  | Compact Lens
CKO-CU15-034009-9903 | Φ33.9mm | 8.2 mm | Luminus | CXM-9-AC30 | Φ9.6 mm | 32° | 77° |  | Compact Lens
CKO-CU15-034009-9903 | Φ33.9mm | 8.2 mm | Luminus | CXM-6-AC40 | Φ6.3 mm | 25° | 65° |  | Compact Lens
CKO-CU15-034009-9903 | Φ33.9mm | 8.2 mm | Luminus | CXM-4-AC40 | Φ4.5 mm | 19° | 51° |  | Compact Lens
CKO-CU15-034009-9903 | Φ33.9mm | 8.2 mm | Luminus | CXM-3-AC40 | Φ3.5 mm | 17° | 42° |  | Compact Lens
CKO-CU15-034009-9900 | Φ33.9mm | 8.2 mm | Luminus | CXM-9-AC40 | Φ9.8 mm | 32° | 69° |  | Compact Lens
CKO-CU15-034009-9900 | Φ33.9mm | 8.2 mm | Luminus | CXM-9-AC30 | Φ9.6 mm | 31° | 66° |  | Compact Lens
CKO-CU15-034009-9900 | Φ33.9mm | 8.2 mm | Luminus | CXM-6-AC40 | Φ6.3 mm | 25° | 49° |  | Compact Lens
CKO-CU15-034009-9900 | Φ33.9mm | 8.2 mm | Luminus | CXM-4-AC40 | Φ4.5 mm | 19° | 36° |  | Compact Lens
CKO-CU15-034009-9900 | Φ33.9mm | 8.2 mm | Luminus | CXM-3-AC40 | Φ3.5 mm | 16° | 32° |  | Compact Lens
CKO-CU15-034009-9911 | Φ33.9mm | 8.2 mm | Citizen | CLU 026 | Φ9.8 mm | 61° | 107° |  | Compact Lens
CKO-CU15-034009-9911 | Φ33.9mm | 8.2 mm | Citizen | CLU 028 | Φ9.8 mm | 60° | 106° |  | Compact Lens
CKO-CU15-034009-9911 | Φ33.9mm | 8.2 mm | Citizen | CLU 710 | Φ8.5 mm | 65° | 109° |  | Compact Lens
CKO-CU15-034009-9911 | Φ33.9mm | 8.2 mm | Citizen | CLU 711 | Φ8.5 mm | 63° | 107° |  | Compact Lens
CKO-CU15-034009-9911 | Φ33.9mm | 8.2 mm | Citizen | CLU 700 | Φ6 mm | 64° | 108° |  | Compact Lens
CKO-CU15-034009-9911 | Φ33.9mm | 8.2 mm | Citizen | CLU 701 | Φ6 mm | 58° | 104° |  | Compact Lens
CKO-CU15-034009-9913 | Φ33.9mm | 8.2 mm | Citizen | CLU 026 | Φ9.8 mm | 55° | 87° |  | Compact Lens
CKO-CU15-034009-9913 | Φ33.9mm | 8.2 mm | Citizen | CLU 028 | Φ9.8 mm | 55° | 88° |  | Compact Lens
CKO-CU15-034009-9913 | Φ33.9mm | 8.2 mm | Citizen | CLU 710 | Φ8.5 mm | 57° | 87° |  | Compact Lens
CKO-CU15-034009-9913 | Φ33.9mm | 8.2 mm | Citizen | CLU 711 | Φ8.5 mm | 55° | 85° |  | Compact Lens
CKO-CU15-034009-9913 | Φ33.9mm | 8.2 mm | Citizen | CLU 700 | Φ6 mm | 50° | 79° |  | Compact Lens
CKO-CU15-034009-9913 | Φ33.9mm | 8.2 mm | Citizen | CLU 701 | Φ6 mm | 46° | 76° |  | Compact Lens
CKO-CU15-034009-9909 | Φ33.9mm | 8.2 mm | Citizen | CLU 026 | Φ9.8 mm | 44° | 77° |  | Compact Lens
CKO-CU15-034009-9909 | Φ33.9mm | 8.2 mm | Citizen | CLU 028 | Φ9.8 mm | 43° | 75° |  | Compact Lens
CKO-CU15-034009-9909 | Φ33.9mm | 8.2 mm | Citizen | CLU 710 | Φ8.5 mm | 44° | 74° |  | Compact Lens
CKO-CU15-034009-9909 | Φ33.9mm | 8.2 mm | Citizen | CLU 711 | Φ8.5 mm | 43° | 72° |  | Compact Lens
CKO-CU15-034009-9909 | Φ33.9mm | 8.2 mm | Citizen | CLU 700 | Φ6 mm | 40° | 65° |  | Compact Lens
CKO-CU15-034009-9909 | Φ33.9mm | 8.2 mm | Citizen | CLU 701 | Φ6 mm | 37° | 62° |  | Compact Lens
CKO-CU15-034009-9907 | Φ33.9mm | 8.2 mm | Citizen | CLU 026 | Φ9.8 mm | 42° | 75° |  | Compact Lens
CKO-CU15-034009-9907 | Φ33.9mm | 8.2 mm | Citizen | CLU 028 | Φ9.8 mm | 40° | 71° |  | Compact Lens
CKO-CU15-034009-9907 | Φ33.9mm | 8.2 mm | Citizen | CLU 710 | Φ8.5 mm | 40° | 70° |  | Compact Lens
CKO-CU15-034009-9907 | Φ33.9mm | 8.2 mm | Citizen | CLU 711 | Φ8.5 mm | 39° | 68° |  | Compact Lens
CKO-CU15-034009-9907 | Φ33.9mm | 8.2 mm | Citizen | CLU 700 | Φ6 mm | 35° | 60° |  | Compact Lens
CKO-CU15-034009-9907 | Φ33.9mm | 8.2 mm | Citizen | CLU 701 | Φ6 mm | 33° | 57° |  | Compact Lens
CKO-CU15-034009-9903 | Φ33.9mm | 8.2 mm | Citizen | CLU 026 | Φ9.8 mm | 32° | 78° |  | Compact Lens
CKO-CU15-034009-9903 | Φ33.9mm | 8.2 mm | Citizen | CLU 028 | Φ9.8 mm | 33° | 77° |  | Compact Lens
CKO-CU15-034009-9903 | Φ33.9mm | 8.2 mm | Citizen | CLU 710 | Φ8.5 mm | 28° | 71° |  | Compact Lens
CKO-CU15-034009-9903 | Φ33.9mm | 8.2 mm | Citizen | CLU 711 | Φ8.5 mm | 29° | 72° |  | Compact Lens
CKO-CU15-034009-9903 | Φ33.9mm | 8.2 mm | Citizen | CLU 700 | Φ6 mm | 24° | 46° |  | Compact Lens
CKO-CU15-034009-9903 | Φ33.9mm | 8.2 mm | Citizen | CLU 701 | Φ6 mm | 24° | 63° |  | Compact Lens
CKO-CU15-034009-9900 | Φ33.9mm | 8.2 mm | Citizen | CLU 026 | Φ9.8 mm | 31° | 66° |  | Compact Lens
CKO-CU15-034009-9900 | Φ33.9mm | 8.2 mm | Citizen | CLU 028 | Φ9.8 mm | 30° | 62° |  | Compact Lens
CKO-CU15-034009-9900 | Φ33.9mm | 8.2 mm | Citizen | CLU 710 | Φ8.5 mm | 30° | 60° |  | Compact Lens
CKO-CU15-034009-9900 | Φ33.9mm | 8.2 mm | Citizen | CLU 711 | Φ8.5 mm | 28° | 57° |  | Compact Lens
CKO-CU15-034009-9900 | Φ33.9mm | 8.2 mm | Citizen | CLU 700 | Φ6 mm | 21° | 59° |  | Compact Lens
CKO-CU15-034009-9900 | Φ33.9mm | 8.2 mm | Citizen | CLU 701 | Φ6 mm | 22° | 44° |  | Compact Lens
CKO-CU15-034009-9911 | Φ33.9mm | 8.2 mm | Philips | Fortimo SLM PW 1204 L09 G7 | Φ9 mm | 62° | 108° |  | Compact Lens
CKO-CU15-034009-9911 | Φ33.9mm | 8.2 mm | Philips | Fortimo SLM 1203 L09 G6 | Φ9 mm | 64° | 109° |  | Compact Lens
CKO-CU15-034009-9911 | Φ33.9mm | 8.2 mm | Philips | Fortimo SLM 1202 L06 G6 | Φ6 mm | 64° | 107° |  | Compact Lens
CKO-CU15-034009-9911 | Φ33.9mm | 8.2 mm | Philips | Fortimo SLM 1202 L06 G7 | Φ6 mm | 61° | 105° |  | Compact Lens
CKO-CU15-034009-9913 | Φ33.9mm | 8.2 mm | Philips | Fortimo SLM PW 1204 L09 G7 | Φ9 mm | 56° | 85° |  | Compact Lens
CKO-CU15-034009-9913 | Φ33.9mm | 8.2 mm | Philips | Fortimo SLM 1203 L09 G6 | Φ9 mm | 57° | 87° |  | Compact Lens
CKO-CU15-034009-9913 | Φ33.9mm | 8.2 mm | Philips | Fortimo SLM 1202 L06 G6 | Φ6 mm | 51° | 79° |  | Compact Lens
CKO-CU15-034009-9913 | Φ33.9mm | 8.2 mm | Philips | Fortimo SLM 1202 L06 G7 | Φ6 mm | 49° | 78° |  | Compact Lens
CKO-CU15-034009-9909 | Φ33.9mm | 8.2 mm | Philips | Fortimo SLM PW 1204 L09 G7 | Φ9 mm | 43° | 74° |  | Compact Lens
CKO-CU15-034009-9909 | Φ33.9mm | 8.2 mm | Philips | Fortimo SLM 1203 L09 G6 | Φ9 mm | 45° | 75° |  | Compact Lens
CKO-CU15-034009-9909 | Φ33.9mm | 8.2 mm | Philips | Fortimo SLM 1202 L06 G6 | Φ6 mm | 39° | 65° |  | Compact Lens
CKO-CU15-034009-9909 | Φ33.9mm | 8.2 mm | Philips | Fortimo SLM 1202 L06 G7 | Φ6 mm | 38° | 64° |  | Compact Lens
CKO-CU15-034009-9907 | Φ33.9mm | 8.2 mm | Philips | Fortimo SLM PW 1204 L09 G7 | Φ9 mm | 39° | 70° |  | Compact Lens
CKO-CU15-034009-9907 | Φ33.9mm | 8.2 mm | Philips | Fortimo SLM 1203 L09 G6 | Φ9 mm | 41° | 72° |  | Compact Lens
CKO-CU15-034009-9907 | Φ33.9mm | 8.2 mm | Philips | Fortimo SLM 1202 L06 G6 | Φ6 mm | 35° | 60° |  | Compact Lens
CKO-CU15-034009-9907 | Φ33.9mm | 8.2 mm | Philips | Fortimo SLM 1202 L06 G7 | Φ6 mm | 34° | 59° |  | Compact Lens
CKO-CU15-034009-9903 | Φ33.9mm | 8.2 mm | Philips | Fortimo SLM PW 1204 L09 G7 | Φ9 mm | 28° | 72° |  | Compact Lens
CKO-CU15-034009-9903 | Φ33.9mm | 8.2 mm | Philips | Fortimo SLM 1203 L09 G6 | Φ9 mm | 30° | 75° |  | Compact Lens
CKO-CU15-034009-9903 | Φ33.9mm | 8.2 mm | Philips | Fortimo SLM 1202 L06 G6 | Φ6 mm | 23° | 63° |  | Compact Lens
CKO-CU15-034009-9903 | Φ33.9mm | 8.2 mm | Philips | Fortimo SLM 1202 L06 G7 | Φ6 mm | 24° | 46° |  | Compact Lens
CKO-CU15-034009-9900 | Φ33.9mm | 8.2 mm | Philips | Fortimo SLM PW 1204 L09 G7 | Φ9 mm | 27° | 59° |  | Compact Lens
CKO-CU15-034009-9900 | Φ33.9mm | 8.2 mm | Philips | Fortimo SLM 1203 L09 G6 | Φ9 mm | 30° | 63° |  | Compact Lens
CKO-CU15-034009-9900 | Φ33.9mm | 8.2 mm | Philips | Fortimo SLM 1202 L06 G6 | Φ6 mm | 24° | 48° |  | Compact Lens
CKO-CU15-034009-9900 | Φ33.9mm | 8.2 mm | Philips | Fortimo SLM 1202 L06 G7 | Φ6 mm | 24° | 46° |  | Compact Lens
CKO-CU15-034009-9911 | Φ33.9mm | 8.2 mm | Cree | CXB1310 | Φ6 mm | 64° | 109° |  | Compact Lens
CKO-CU15-034009-9911 | Φ33.9mm | 8.2 mm | Cree | CMA1306 | Φ6 mm | 64° | 108° |  | Compact Lens
CKO-CU15-034009-9911 | Φ33.9mm | 8.2 mm | Cree | CXB1304 | Φ6 mm | 68° | 111° |  | Compact Lens
CKO-CU15-034009-9911 | Φ33.9mm | 8.2 mm | Cree | MHD-E | 7.0 x 7.0 mm | 66° | 109° |  | Compact Lens
CKO-CU15-034009-9913 | Φ33.9mm | 8.2 mm | Cree | CXB1310 | Φ6 mm | 51° | 79° |  | Compact Lens
CKO-CU15-034009-9913 | Φ33.9mm | 8.2 mm | Cree | CMA1306 | Φ6 mm | 50° | 79° |  | Compact Lens
CKO-CU15-034009-9913 | Φ33.9mm | 8.2 mm | Cree | CXB1304 | Φ6 mm | 52° | 81° |  | Compact Lens
CKO-CU15-034009-9913 | Φ33.9mm | 8.2 mm | Cree | MHD-E | 7.0 x 7.0 mm | 54° | 82° |  | Compact Lens
CKO-CU15-034009-9909 | Φ33.9mm | 8.2 mm | Cree | CXB1310 | Φ6 mm | 40° | 66° |  | Compact Lens
CKO-CU15-034009-9909 | Φ33.9mm | 8.2 mm | Cree | CMA1306 | Φ6 mm | 39° | 65° |  | Compact Lens
CKO-CU15-034009-9909 | Φ33.9mm | 8.2 mm | Cree | CXB1304 | Φ6 mm | 42° | 67° |  | Compact Lens
CKO-CU15-034009-9909 | Φ33.9mm | 8.2 mm | Cree | MHD-E | 7.0 x 7.0 mm | 40° | 67° |  | Compact Lens
CKO-CU15-034009-9907 | Φ33.9mm | 8.2 mm | Cree | CXB1310 | Φ6 mm | 35° | 60° |  | Compact Lens
CKO-CU15-034009-9907 | Φ33.9mm | 8.2 mm | Cree | CMA1306 | Φ6 mm | 35° | 60° |  | Compact Lens
CKO-CU15-034009-9907 | Φ33.9mm | 8.2 mm | Cree | CXB1304 | Φ6 mm | 35° | 60° |  | Compact Lens
CKO-CU15-034009-9907 | Φ33.9mm | 8.2 mm | Cree | CXA1304 | Φ6 mm | 36° | 63° |  | Compact Lens
CKO-CU15-034009-9907 | Φ33.9mm | 8.2 mm | Cree | CMA1303 | Φ4.5 mm | 33° | 58° |  | Compact Lens
CKO-CU15-034009-9907 | Φ33.9mm | 8.2 mm | Cree | MHD-E | 7.0 x 7.0 mm | 35° | 61° |  | Compact Lens
CKO-CU15-034009-9903 | Φ33.9mm | 8.2 mm | Cree | CXB1310 | Φ6 mm | 24° | 46° |  | Compact Lens
CKO-CU15-034009-9903 | Φ33.9mm | 8.2 mm | Cree | CMA1306 | Φ6 mm | 24° | 46° |  | Compact Lens
CKO-CU15-034009-9903 | Φ33.9mm | 8.2 mm | Cree | CXB1304 | Φ6 mm | 24° | 46° |  | Compact Lens
CKO-CU15-034009-9903 | Φ33.9mm | 8.2 mm | Cree | CXA1304 | Φ6 mm | 25° | 48° |  | Compact Lens
CKO-CU15-034009-9903 | Φ33.9mm | 8.2 mm | Cree | CMA1303 | Φ4.5 mm | 20° | 39° |  | Compact Lens
CKO-CU15-034009-9903 | Φ33.9mm | 8.2 mm | Cree | MHD-E | 7.0 x 7.0 mm | 25° | 47° |  | Compact Lens
CKO-CU15-034009-9900 | Φ33.9mm | 8.2 mm | Cree | CXB1310 | Φ6 mm | 21° | 58° |  | Compact Lens
CKO-CU15-034009-9900 | Φ33.9mm | 8.2 mm | Cree | CMA1306 | Φ6 mm | 21° | 57° |  | Compact Lens
CKO-CU15-034009-9900 | Φ33.9mm | 8.2 mm | Cree | CXB1304 | Φ6 mm | 18° | 54° |  | Compact Lens
CKO-CU15-034009-9900 | Φ33.9mm | 8.2 mm | Cree | CXA1304 | Φ6 mm | 17° | 50° |  | Compact Lens
CKO-CU15-034009-9900 | Φ33.9mm | 8.2 mm | Cree | CMA1303 | Φ4.5 mm | 16° | 44° |  | Compact Lens
CKO-CU15-034009-9900 | Φ33.9mm | 8.2 mm | Cree | MHD-E | 7.0 x 7.0 mm | 22° | 64° |  | Compact Lens
CKO-CB19-045017-1830 | Φ45mm | 16.6 mm | TRIDONIC | SLE G7 09mm 1200lm 940 R ADV | Φ9 mm | 80°x 94° |  | Biaxial 26° | Wall Washer Lens
CKO-CB19-045017-1830 | Φ45mm | 16.6 mm | Luminus | CXM-9-AC40 | Φ9.8 mm | 77°x 93° |  | Biaxial 25° | Wall Washer Lens
CKO-CB19-045017-1830 | Φ45mm | 16.6 mm | Citizen | CLU 026 | Φ9.8 mm | 71°x 92° |  | Biaxial 25° | Wall Washer Lens
CKO-CB19-045017-1830 | Φ45mm | 16.6 mm | Citizen | CLU 028 | Φ9.8 mm | 77°x 92° |  | Biaxial 24° | Wall Washer Lens
CKO-CB19-045017-1830 | Φ45mm | 16.6 mm | Philips | Fortimo SLM 1204 L09 G7N | Φ9.8 mm | 76°x 92° |  | Biaxial 25° | Wall Washer Lens
CKO-CB19-045017-1830 | Φ45mm | 16.6 mm | Philips | Fortimo SLM 1203 L09 G6 | Φ9 mm | 73°x 95° |  | Biaxial 25° | Wall Washer Lens
CKO-CB19-045017-1830 | Φ45mm | 16.6 mm | Cree | CMT1412 | Φ9.8 mm | 82°x 94° |  | Biaxial 27° | Wall Washer Lens
CKO-CB19-045017-1830 | Φ45mm | 16.6 mm | Cree | CMT1407 | Φ9.8 mm | 74°x 93° |  | Biaxial 27° | Wall Washer Lens
CKO-CB19-045017-1830 | Φ45mm | 16.6 mm | Cree | CXB1520 | Φ9 mm | 84°x 94° |  | Biaxial 26° | Wall Washer Lens
CKO-CB19-045017-1830 | Φ45mm | 16.6 mm | Cree | CXB1512 | Φ9 mm | 82°x 96° |  | Biaxial 27° | Wall Washer Lens
CKO-CB19-045017-1830 | Φ45mm | 16.6 mm | Cree | CXA1512 | Φ9 mm | 78°x 94° |  | Biaxial 26° | Wall Washer Lens
CKO-CB19-045017-1830 | Φ45mm | 16.6 mm | Cree | CXA1510 | Φ9 mm | 94°x 98° |  | Biaxial 27° | Wall Washer Lens
CKO-CB19-045017-1830 | Φ45mm | 16.6 mm | Cree | CXB1507 | Φ9 mm | 79°x 96° |  | Biaxial 27° | Wall Washer Lens
CKO-CW19-045017-0301 | Φ45mm | 16.6 mm | TRIDONIC | SLE G7 09mm 1200lm 940 R ADV | Φ9 mm | 35°x 40° |  | Track 40° | Wall Washer Lens
CKO-CW19-045017-0301 | Φ45mm | 16.6 mm | Luminus | CXM-9-AC40 | Φ9.8 mm | 43°x 35° |  | Track 40° | Wall Washer Lens
CKO-CW19-045017-0301 | Φ45mm | 16.6 mm | Citizen | CLU 026 | Φ9.8 mm | 36°x 41° |  | Track 40° | Wall Washer Lens
CKO-CW19-045017-0301 | Φ45mm | 16.6 mm | Citizen | CLU 028 | Φ9.8 mm | 35°x 40° |  | Track 40° | Wall Washer Lens
CKO-CW19-045017-0301 | Φ45mm | 16.6 mm | Philips | Fortimo SLM 1204 L09 G7N | Φ9.8 mm | 35°x 42° |  | Track 40° | Wall Washer Lens
CKO-CW19-045017-0301 | Φ45mm | 16.6 mm | Philips | Fortimo SLM PW 1204 L09 G7 | Φ9 mm | 35°x 37° |  | Track 40° | Wall Washer Lens
CKO-CW19-045017-0301 | Φ45mm | 16.6 mm | Cree | CMT1412 | Φ9 mm | 38°x 41° |  | Track 40° | Wall Washer Lens
CKO-CW19-045017-0301 | Φ45mm | 16.6 mm | Cree | CMT1407 | Φ9 mm | 36°x 41° |  | Track 40° | Wall Washer Lens
CKO-CW19-045017-0301 | Φ45mm | 16.6 mm | Cree | CXB1520 | Φ9 mm | 38°x 40° |  | Track 40° | Wall Washer Lens
CKO-CW19-045017-0301 | Φ45mm | 16.6 mm | Cree | CXB1512 | Φ9 mm | 38°x 39° |  | Track 40° | Wall Washer Lens
CKO-CW19-045017-0301 | Φ45mm | 16.6 mm | Cree | CXA1512 | Φ9 mm | 39°x 41° |  | Track 40° | Wall Washer Lens
CKO-CW19-045017-0301 | Φ45mm | 16.6 mm | Cree | CXA1510 | Φ9 mm | 39°x 40° |  | Track 40° | Wall Washer Lens
CKO-CW19-045017-0301 | Φ45mm | 16.6 mm | Cree | CXB1507 | Φ9 mm | 38°x 41° |  | Track 40° | Wall Washer Lens
CKO-CW19-045017-0301 | Φ45mm | 16.6 mm | Cree | CXA1507 | Φ9 mm | 37°x 39° |  | Track 40° | Wall Washer Lens
CKO-CW19-060021-0201 | Φ60mm | 21 mm | TRIDONIC | SLE G7 13mm 3000lm 930 R ADV | Φ13 mm | 32°x 40° |  | Track 40° | Wall Washer Lens
CKO-CW19-060021-0201 | Φ60mm | 21 mm | Philips | Fortimo SLM 1205 L13 G7 | Φ13 mm | 31°x 41° |  | Track 40° | Wall Washer Lens
CKO-CW19-060021-0201 | Φ60mm | 21 mm | Cree | CXB1820 | Φ12 mm | 33°x 41° |  | Track 40° | Wall Washer Lens
CKO-CW19-060021-0201 | Φ60mm | 21 mm | Cree | CXB1816 | Φ12 mm | 32°x 37° |  | Track 40° | Wall Washer Lens
CKO-CW19-060021-0201 | Φ60mm | 21 mm | Cree | CXA1816 | Φ12 mm | 33°x 38° |  | Track 40° | Wall Washer Lens
CKO-CW19-075026-0101 | Φ75mm | 25.4 mm | TRIDONIC | SLE G7 15mm 4000lm 840 R ADV | Φ15 mm | 30°x 35° |  | Track 40° | Wall Washer Lens
CKO-CW19-075026-0101 | Φ75mm | 25.4 mm | Citizen | CLU 038 | Φ14.5 mm | 29°x 32° |  | Track 40° | Wall Washer Lens
CKO-CW19-075026-0101 | Φ75mm | 25.4 mm | Citizen | CLU 034 | Φ14.5 mm | 31°x 37° |  | Track 40° | Wall Washer Lens
CKO-CW19-075026-0101 | Φ75mm | 25.4 mm | Philips | Fortimo SLM 1208 L15 G7 | Φ15 mm | 31°x 39° |  | Track 40° | Wall Washer Lens
CKO-CW19-075026-0101 | Φ75mm | 25.4 mm | Philips | Fortimo SLM 1206 L15 G7N | Φ15 mm | 32°x 44° |  | Track 40° | Wall Washer Lens
CKO-CW19-075026-0101 | Φ75mm | 25.4 mm | Philips | Fortimo SLM 1205 L15 G7N | Φ15 mm | 31°x 39° |  | Track 40° | Wall Washer Lens
CKO-CW19-075026-0101 | Φ75mm | 25.4 mm | Cree | CXB1830 | Φ14 mm | 31°x 37° |  | Track 40° | Wall Washer Lens
CKO-CW18-075026-0341 | Φ75mm | 25.4 mm | TRIDONIC | SLE G7 15mm 4000lm 840 R ADV | Φ15 mm | 48°x 99° |  | 38° | Wall Washer Lens
CKO-CW18-075026-0341 | Φ75mm | 25.4 mm | Citizen | CLU 038 | Φ14.5 mm | 46°x 99° |  | 38° | Wall Washer Lens
CKO-CW18-075026-0341 | Φ75mm | 25.4 mm | Philips | Fortimo SLM 1208 L15 G7 | Φ15 mm | 45°x 99° |  | 42° | Wall Washer Lens
CKO-CW18-075026-0341 | Φ75mm | 25.4 mm | Philips | Fortimo SLM 1206 L15 G7N | Φ14.5 mm | 46°x 98° |  | 38° | Wall Washer Lens
CKO-CW18-075026-0341 | Φ75mm | 25.4 mm | Philips | Fortimo SLM 1205 L15 G7N | Φ14.5 mm | 45°x 98° |  | 39° | Wall Washer Lens
CKO-CW18-075026-0341 | Φ75mm | 25.4 mm | Cree | CXB1830 | Φ14 mm | 47°x 100° |  | 38° | Wall Washer Lens
CKO-CW18-060021-0641 | Φ60mm | 21 mm | TRIDONIC | SLE G7 13mm 3000lm 930 R ADV | Φ13 mm | 49°x 95° |  | 39° | Wall Washer Lens
CKO-CW18-060021-0641 | Φ60mm | 21 mm | Luminus | CXM-11-AC30 | Φ11.7 mm | 48°x 97° |  | 37° | Wall Washer Lens
CKO-CW18-060021-0641 | Φ60mm | 21 mm | Ciziten | CLU 721 | Φ11 mm | 48°x 99° |  | 42° | Wall Washer Lens
CKO-CW18-060021-0641 | Φ60mm | 21 mm | Philips | Fortimo SLM 1205 L13 G7 | Φ13 mm | 48°x 94° |  | 39° | Wall Washer Lens
CKO-CW18-060021-0641 | Φ60mm | 21 mm | Cree | CXB1820 | Φ12 mm | 50°x 96° |  | 40° | Wall Washer Lens
CKO-CW18-060021-0641 | Φ60mm | 21 mm | Cree | CXB1816 | Φ12 mm | 50°x 96° |  | 36° | Wall Washer Lens
CKO-CW18-045017-0541 | Φ45mm | 16.6 mm | TRIDONIC | SLE G7 09mm 1200lm 940 R ADV | Φ9 mm | 52°x 91° |  | 38° | Wall Washer Lens
CKO-CW18-045017-0541 | Φ45mm | 16.6 mm | Citizen | CLU 026 | Φ9.8 mm | 41°x 94° |  | 41° | Wall Washer Lens
CKO-CW18-045017-0541 | Φ45mm | 16.6 mm | Citizen | CLU 028 | Φ9.8 mm | 46°x 119° |  | 39° | Wall Washer Lens
CKO-CW18-045017-0541 | Φ45mm | 16.6 mm | Philips | Fortimo SLM 1204 L09 G7N | Φ9.8 mm | 41°x 94° |  | 40° | Wall Washer Lens
CKO-CW18-045017-0541 | Φ45mm | 16.6 mm | Philips | Fortimo SLM 1203 L09 G7N | Φ9.8 mm | 47°x 89° |  | 41° | Wall Washer Lens
CKO-CW18-045017-0541 | Φ45mm | 16.6 mm | Philips | Fortimo SLM PW 1204 L09 G7 | Φ9 mm | 44°x 94° |  | 40° | Wall Washer Lens
CKO-CW18-045017-0541 | Φ45mm | 16.6 mm | Cree | CMT1412 | Φ9.8 mm | 54°x 88° |  | 37° | Wall Washer Lens
CKO-CW18-045017-0541 | Φ45mm | 16.6 mm | Cree | CMT1407 | Φ9.8 mm | 48°x 91° |  | 40° | Wall Washer Lens
CKO-CW18-045017-0541 | Φ45mm | 16.6 mm | Cree | CXB1520 | Φ9 mm | 49°x 92° |  | 41° | Wall Washer Lens
CKO-CW18-045017-0541 | Φ45mm | 16.6 mm | Cree | CMA1516 | Φ9 mm | 48°x 90° |  | 40° | Wall Washer Lens
CKO-CW18-045017-0541 | Φ45mm | 16.6 mm | Cree | CXB1512 | Φ9 mm | 48°x 94° |  | 40° | Wall Washer Lens
CKO-CW18-045017-0541 | Φ45mm | 16.6 mm | Cree | CXA1510 | Φ9 mm | 47°x 91° |  | 41° | Wall Washer Lens
CKO-CW18-045017-0541 | Φ45mm | 16.6 mm | Cree | CXB1507 | Φ9 mm | 48°x 92° |  | 41° | Wall Washer Lens
CKO-CW18-045017-0541 | Φ45mm | 16.6 mm | Cree | CXA1507 | Φ9 mm | 49°x 91° |  | 38° | Wall Washer Lens
CKO-CW18-045017-0531 | Φ45mm | 16.6 mm | TRIDONIC | SLE G7 09mm 1200lm 940 R ADV | Φ9 mm | 37°x 85° |  | 30° | Wall Washer Lens
CKO-CW18-045017-0531 | Φ45mm | 16.6 mm | Citizen | CLU 026 | Φ9.8 mm | 34°x 85° |  | 31° | Wall Washer Lens
CKO-CW18-045017-0531 | Φ45mm | 16.6 mm | Citizen | CLU 028 | Φ9.8 mm | 35°x 84° |  | 31° | Wall Washer Lens
CKO-CW18-045017-0531 | Φ45mm | 16.6 mm | Philips | Fortimo SLM 1204 L09 G7N | Φ9.8 mm | 34°x 84° |  | 31° | Wall Washer Lens
CKO-CW18-045017-0531 | Φ45mm | 16.6 mm | Philips | Fortimo SLM 1203 L09 G7N | Φ9.8 mm | 35°x 85° |  | 31° | Wall Washer Lens
CKO-CW18-045017-0531 | Φ45mm | 16.6 mm | Philips | Fortimo SLM 1201 L09 G7N | Φ9.8 mm | 33°x 85° |  | 31° | Wall Washer Lens
CKO-CW18-045017-0531 | Φ45mm | 16.6 mm | Philips | Fortimo SLM PW 1204 L09 G7 | Φ9 mm | 35°x 84° |  | 30° | Wall Washer Lens
CKO-CW18-045017-0531 | Φ45mm | 16.6 mm | Cree | CMT1412 | Φ9.8 mm | 33°x 87° |  | 32° | Wall Washer Lens
CKO-CW18-045017-0531 | Φ45mm | 16.6 mm | Cree | CMT1407 | Φ9.8 mm | 33°x 86° |  | 31° | Wall Washer Lens
CKO-CW18-045017-0531 | Φ45mm | 16.6 mm | Cree | CXB1520 | Φ9 mm | 37°x 87° |  | 31° | Wall Washer Lens
CKO-CW18-045017-0531 | Φ45mm | 16.6 mm | Cree | CMA1516 | Φ9 mm | 39°x 86° |  | 31° | Wall Washer Lens
CKO-CW18-045017-0531 | Φ45mm | 16.6 mm | Cree | CXB1512 | Φ9 mm | 37°x 86° |  | 30° | Wall Washer Lens
CKO-CW18-045017-0531 | Φ45mm | 16.6 mm | Cree | CXA1512 | Φ9 mm | 39°x 84° |  | 30° | Wall Washer Lens
CKO-CW18-045017-0531 | Φ45mm | 16.6 mm | Cree | CXA1510 | Φ9 mm | 37°x 86° |  | 31° | Wall Washer Lens
CKO-CW18-045017-0531 | Φ45mm | 16.6 mm | Cree | CXB1507 | Φ9 mm | 41°x 85° |  | 31° | Wall Washer Lens
CKO-CW18-045017-0531 | Φ45mm | 16.6 mm | Cree | CXA1507 | Φ9 mm | 38°x 85° |  | 30° | Wall Washer Lens
CKO-CW18-060021-0631 | Φ60mm | 21 mm | TRIDONIC | SLE G7 13mm 3000lm 930 R ADV | Φ13 mm | 42°x 71° |  | 29° | Wall Washer Lens
CKO-CW18-060021-0631 | Φ60mm | 21 mm | Luminus | CXM-11-AC30 | Φ11.7 mm | 38°x 70° |  | 28° | Wall Washer Lens
CKO-CW18-060021-0631 | Φ60mm | 21 mm | Philips | Fortimo SLM 1205 L13 G7 | Φ13 mm | 42°x 72° |  | 29° | Wall Washer Lens
CKO-CW18-060021-0631 | Φ60mm | 21 mm | Cree | CXB1820 | Φ12 mm | 42°x 72° |  | 29° | Wall Washer Lens
CKO-CW18-060021-0631 | Φ60mm | 21 mm | Cree | CXA1820 | Φ12 mm | 41°x 72° |  | 29° | Wall Washer Lens
CKO-CW18-060021-0631 | Φ60mm | 21 mm | Cree | CXB1816 | Φ12 mm | 37°x 73° |  | 29° | Wall Washer Lens
CKO-CW18-060021-0631 | Φ60mm | 21 mm | Cree | CXA1816 | Φ12 mm | 42°x 71° |  | 29° | Wall Washer Lens
CKO-CW18-075026-0331 | Φ75mm | 25.4 mm | TRIDONIC | SLE G7 15mm 4000lm 840 R ADV | Φ15 mm | 36°x 74° |  | 28° | Wall Washer Lens
CKO-CW18-075026-0331 | Φ75mm | 25.4 mm | Citizen | CLU 036 | Φ14.5 mm | 35°x 73° |  | 28° | Wall Washer Lens
CKO-CW18-075026-0331 | Φ75mm | 25.4 mm | Citizen | CLU 038 | Φ14.5 mm | 34°x 70° |  | 29° | Wall Washer Lens
CKO-CW18-075026-0331 | Φ75mm | 25.4 mm | Philips | Fortimo SLM 1208 L15 G7 | Φ15 mm | 35°x 75° |  | 29° | Wall Washer Lens
CKO-CW18-075026-0331 | Φ75mm | 25.4 mm | Philips | Fortimo SLM 1206 L15 G7N | Φ14.5 mm | 34°x 73° |  | 28° | Wall Washer Lens
CKO-CW18-075026-0331 | Φ75mm | 25.4 mm | Philips | Fortimo SLM 1205 L15 G7N | Φ14.5 mm | 35°x 73° |  | 28° | Wall Washer Lens
CKO-CW18-075026-0331 | Φ75mm | 25.4 mm | Cree | CXB1830 | Φ14 mm | 35°x 74° |  | 28° | Wall Washer Lens
CKO-CW18-075026-0331 | Φ75mm | 25.4 mm | Cree | CXA1830 | Φ14 mm | 35°x 74° |  | 29° | Wall Washer Lens
CKO-CW18-045017-0521 | Φ45mm | 16.6 mm | TRIDONIC | SLE G7 09mm 1200lm 940 R ADV | Φ9 mm | 36°x 63° |  | 21° | Wall Washer Lens
CKO-CW18-045017-0521 | Φ45mm | 16.6 mm | Citizen | CLU 026 | Φ9.8 mm | 31°x 62° |  | 22° | Wall Washer Lens
CKO-CW18-045017-0521 | Φ45mm | 16.6 mm | Citizen | CLU 028 | Φ9.8 mm | 35°x 62° |  | 21° | Wall Washer Lens
CKO-CW18-045017-0521 | Φ45mm | 16.6 mm | Philips | Fortimo SLM 1204 L09 G7N | Φ9.8 mm | 30°x 61° |  | 21° | Wall Washer Lens
CKO-CW18-045017-0521 | Φ45mm | 16.6 mm | Philips | Fortimo SLM 1203 L09 G7N | Φ9.8 mm | 32°x 62° |  | 21° | Wall Washer Lens
CKO-CW18-045017-0521 | Φ45mm | 16.6 mm | Philips | Fortimo SLM PW 1204 L09 G7 | Φ9 mm | 34°x 62° |  | 21° | Wall Washer Lens
CKO-CW18-045017-0521 | Φ45mm | 16.6 mm | Philips | Fortimo SLM C 1203 L09 1619 G6_DL | Φ9 mm | 39°x 62° |  | 23° | Wall Washer Lens
CKO-CW18-045017-0521 | Φ45mm | 16.6 mm | Philips | Fortimo SLM C 1203 L09 1619 G6_PI | Φ9 mm | 39°x 62° |  | 23° | Wall Washer Lens
CKO-CW18-045017-0521 | Φ45mm | 16.6 mm | Philips | Fortimo SLM 1203 L09 G6 | Φ9 mm | 31°x 61° |  | 21° | Wall Washer Lens
CKO-CW18-045017-0521 | Φ45mm | 16.6 mm | Cree | CMT1412 | Φ9.8 mm | 29°x 61° |  | 21° | Wall Washer Lens
CKO-CW18-045017-0521 | Φ45mm | 16.6 mm | Cree | CMT1407 | Φ9.8 mm | 28°x 60° |  | 21° | Wall Washer Lens
CKO-CW18-045017-0521 | Φ45mm | 16.6 mm | Cree | CXB1520 | Φ9 mm | 31°x 63° |  | 21° | Wall Washer Lens
CKO-CW18-045017-0521 | Φ45mm | 16.6 mm | Cree | CMA1516 | Φ9 mm | 36°x 65° |  | 22° | Wall Washer Lens
CKO-CW18-045017-0521 | Φ45mm | 16.6 mm | Cree | CXB1512 | Φ9 mm | 34°x 63° |  | 22° | Wall Washer Lens
CKO-CW18-045017-0521 | Φ45mm | 16.6 mm | Cree | CXA1512 | Φ9 mm | 34°x 62° |  | 21° | Wall Washer Lens
CKO-CW18-045017-0521 | Φ45mm | 16.6 mm | Cree | CXA1510 | Φ9 mm | 33°x 63° |  | 22° | Wall Washer Lens
CKO-CW18-045017-0521 | Φ45mm | 16.6 mm | Cree | CXB1507 | Φ9 mm | 34°x 63° |  | 22° | Wall Washer Lens
CKO-CW18-045017-0521 | Φ45mm | 16.6 mm | Cree | CXA1507 | Φ9 mm | 29°x 60° |  | 20° | Wall Washer Lens
CKO-CW18-060021-0621 | Φ60mm | 21 mm | TRIDONIC | SLE G7 13mm 3000lm 930 R ADV | Φ13 mm | 39°x 52° |  | 19° | Wall Washer Lens
CKO-CW18-060021-0621 | Φ60mm | 21 mm | Luminus | CXM-11-AC30 | Φ11.7 mm | 40°x 53° |  | 18° | Wall Washer Lens
CKO-CW18-060021-0621 | Φ60mm | 21 mm | Philips | Fortimo SLM 1205 L13 G6 | Φ13 mm | 34°x 47° |  | 21° | Wall Washer Lens
CKO-CW18-060021-0621 | Φ60mm | 21 mm | Philips | Fortimo SLM 1205 L13 G7 | Φ13 mm | 38°x 51° |  | 18° | Wall Washer Lens
CKO-CW18-060021-0621 | Φ60mm | 21 mm | Cree | CMA1825 | Φ12 mm | 37°x 51° |  | 19° | Wall Washer Lens
CKO-CW18-060021-0621 | Φ60mm | 21 mm | Cree | CXA1820 | Φ12 mm | 36°x 54° |  | 20° | Wall Washer Lens
CKO-CW18-060021-0621 | Φ60mm | 21 mm | Cree | CXB1820 | Φ12 mm | 32°x 55° |  | 21° | Wall Washer Lens
CKO-CW18-060021-0621 | Φ60mm | 21 mm | Cree | CXB1816 | Φ12 mm | 35°x 53° |  | 20° | Wall Washer Lens
CKO-CW18-060021-0621 | Φ60mm | 21 mm | Cree | CXA1816 | Φ12 mm | 37°x 54° |  | 20° | Wall Washer Lens
CKO-CW18-075026-0321 | Φ75mm | 25.4 mm | TRIDONIC | SLE G7 15mm 4000lm 840 R ADV | Φ15 mm | 37°x 53° |  | 22° | Wall Washer Lens
CKO-CW18-075026-0321 | Φ75mm | 25.4 mm | Citizen | CLU 038 | Φ14.5 mm | 37°x 56° |  | 21° | Wall Washer Lens
CKO-CW18-075026-0321 | Φ75mm | 25.4 mm | Citizen | CLU 036 | Φ14.5 mm | 34°x 55° |  | 22° | Wall Washer Lens
CKO-CW18-075026-0321 | Φ75mm | 25.4 mm | Philips | Fortimo SLM 1208 L15 G7 | Φ15 mm | 39°x 55° |  | 22° | Wall Washer Lens
CKO-CW18-075026-0321 | Φ75mm | 25.4 mm | Philips | Fortimo SLM 1206 L15 G7N | Φ14.5 mm | 33°x 55° |  | 21° | Wall Washer Lens
CKO-CW18-075026-0321 | Φ75mm | 25.4 mm | Philips | Fortimo SLM 1205 L15 G7N | Φ14.5 mm | 33°x 55° |  | 21° | Wall Washer Lens
CKO-CW18-075026-0321 | Φ75mm | 25.4 mm | Cree | CXB1830 | Φ14 mm | 28°x 55° |  | 22° | Wall Washer Lens
CKO-CW18-075026-0321 | Φ75mm | 25.4 mm | Cree | CXA1830 | Φ14 mm | 38°x 56° |  | 22° | Wall Washer Lens
CKO-CW17-045021-1321 | Φ45mm | 20.9 mm | TRIDONIC | SLE G7 09mm 1200lm 940 R ADV | Φ9 mm | 24°x 25° |  | 4° | Wall Washer Lens
CKO-CW17-045021-1321 | Φ45mm | 20.9 mm | Lumileds | LUXEON 1203 | Φ9 mm | 21°x 24° |  | 5° | Wall Washer Lens
CKO-CW17-045021-1321 | Φ45mm | 20.9 mm | Luminus | CXM-9-AC40 | Φ9.8 mm | 23°x 25° |  | 5° | Wall Washer Lens
CKO-CW17-045021-1321 | Φ45mm | 20.9 mm | Luminus | CXM-9-AC30 | Φ9.6 mm | 22°x 24° |  | 4° | Wall Washer Lens
CKO-CW17-045021-1321 | Φ45mm | 20.9 mm | Citizen | CLU 026 | Φ9.8 mm | 22°x 24° |  | 3° | Wall Washer Lens
CKO-CW17-045021-1321 | Φ45mm | 20.9 mm | Citizen | CLU 028 | Φ9.8 mm | 21°x 25° |  | 4° | Wall Washer Lens
CKO-CW17-045021-1321 | Φ45mm | 20.9 mm | Philips | Fortimo SLM 1204 L09 G7N | Φ9.8 mm | 23°x 24° |  | 5° | Wall Washer Lens
CKO-CW17-045021-1321 | Φ45mm | 20.9 mm | Philips | Fortimo SLM 1203 L09 G7N | Φ9.8 mm | 26°x 28° |  | 4° | Wall Washer Lens
CKO-CW17-045021-1321 | Φ45mm | 20.9 mm | Philips | Fortimo SLM 1202 L09 G7N | Φ9.8 mm | 23°x 25° |  | 3° | Wall Washer Lens
CKO-CW17-045021-1321 | Φ45mm | 20.9 mm | Philips | Fortimo SLM 1201 L09 G7N | Φ9.8 mm | 23°x 24° |  | 6° | Wall Washer Lens
CKO-CW17-045021-1321 | Φ45mm | 20.9 mm | Philips | Fortimo SLM PW 1204 L09 G7 | Φ9 mm | 22°x 24° |  | 5° | Wall Washer Lens
CKO-CW17-045021-1321 | Φ45mm | 20.9 mm | Philips | Fortimo SLM 1203 L09 G6_PI | Φ9 mm | 21°x 24° |  | 4° | Wall Washer Lens
CKO-CW17-045021-1321 | Φ45mm | 20.9 mm | Philips | Fortimo SLM 1203 L09 G6_DL | Φ9 mm | 21°x 24° |  | 4° | Wall Washer Lens
CKO-CW17-045021-1321 | Φ45mm | 20.9 mm | Cree | CMT1420 | Φ9.8 mm | 22°x 25° |  | 4° | Wall Washer Lens
CKO-CW17-045021-1321 | Φ45mm | 20.9 mm | Cree | CMT1412 | Φ9.8 mm | 25°x 27° |  | 3° | Wall Washer Lens
CKO-CW17-045021-1321 | Φ45mm | 20.9 mm | Cree | CMT1407 | Φ9.8 mm | 22°x 24° |  | 5° | Wall Washer Lens
CKO-CW17-045021-1321 | Φ45mm | 20.9 mm | Cree | CXB1520 | Φ9 mm | 25°x 26° |  | 3° | Wall Washer Lens
CKO-CW17-045021-1321 | Φ45mm | 20.9 mm | Cree | CMA1516 | Φ9 mm | 22°x 24° |  | 5° | Wall Washer Lens
CKO-CW17-045021-1321 | Φ45mm | 20.9 mm | Cree | CXB1512 | Φ9 mm | 24°x 26° |  | 5° | Wall Washer Lens
CKO-CW17-045021-1321 | Φ45mm | 20.9 mm | Cree | CXA1512 | Φ9 mm | 20°x 21° |  | 3° | Wall Washer Lens
CKO-CW17-045021-1321 | Φ45mm | 20.9 mm | Cree | CXA1510 | Φ9 mm | 21°x 23° |  | 4° | Wall Washer Lens
CKO-CW17-045021-1321 | Φ45mm | 20.9 mm | Cree | CXB1507 | Φ9 mm | 24°x 26° |  | 4° | Wall Washer Lens
CKO-CW17-045021-1321 | Φ45mm | 20.9 mm | Cree | CXA1507 | Φ9 mm | 24°x 25° |  | 4° | Wall Washer Lens
CKO-CW15-060027-4221 | Φ60mm | 26.85 mm | TRIDONIC | SLE G7 13mm 3000lm 930 R ADV | Φ13 mm | 25°x 27° |  | 3° | Wall Washer Lens
CKO-CW15-060027-4221 | Φ60mm | 26.85 mm | Luminus | CXM-11-AC30 | Φ11.7 mm | 23°x 25° |  | 3° | Wall Washer Lens
CKO-CW15-060027-4221 | Φ60mm | 26.85 mm | Philips | Fortimo SLM 1205 L13 G7 | Φ13 mm | 26°x 27° |  | 3° | Wall Washer Lens
CKO-CW15-060027-4221 | Φ60mm | 26.85 mm | Cree | CMA1825 | Φ12 mm | 24°x 26° |  | 4° | Wall Washer Lens
CKO-CW15-060027-4221 | Φ60mm | 26.85 mm | Cree | CXB1820 | Φ12 mm | 24°x 26° |  | 4° | Wall Washer Lens
CKO-CW15-060027-4221 | Φ60mm | 26.85 mm | Cree | CXA1820 | Φ12 mm | 24°x 25° |  | 3° | Wall Washer Lens
CKO-CW15-060027-4221 | Φ60mm | 26.85 mm | Cree | CXB1816 | Φ12 mm | 24°x 26° |  | 3° | Wall Washer Lens
CKO-CW15-060027-4221 | Φ60mm | 26.85 mm | Cree | CXA1816 | Φ12 mm | 23°x 25° |  | 4° | Wall Washer Lens
CKO-CW15-075033-4021 | Φ75mm | 33 mm | TRIDONIC | SLE G7 15mm 4000lm 840 R ADV | Φ15 mm | 23°x 26° |  | 4° | Wall Washer Lens
CKO-CW15-075033-4021 | Φ75mm | 33 mm | Luminus | CLM-14-AC40 | Φ14.5 mm | 23°x 23° |  | 5° | Wall Washer Lens
CKO-CW15-075033-4021 | Φ75mm | 33 mm | Citizen | CLU 036 | Φ14.5 mm | 24°x 26° |  | 5° | Wall Washer Lens
CKO-CW15-075033-4021 | Φ75mm | 33 mm | Citizen | CLU 038 | Φ14.5 mm | 22°x 26° |  | 5° | Wall Washer Lens
CKO-CW15-075033-4021 | Φ75mm | 33 mm | Philips | Fortimo SLM 1208 L15 G6 | Φ15 mm | 23°x 27° |  | 5° | Wall Washer Lens
CKO-CW15-075033-4021 | Φ75mm | 33 mm | Philips | Fortimo SLM 1208 L15 G7 | Φ15 mm | 23°x 27° |  | 5° | Wall Washer Lens
CKO-CW15-075033-4021 | Φ75mm | 33 mm | Philips | Fortimo SLM 1210 L15 G7N | Φ14.5 mm | 23°x 27° |  | 5° | Wall Washer Lens
CKO-CW15-075033-4021 | Φ75mm | 33 mm | Philips | Fortimo SLM 1206 L15 G7N | Φ14.5 mm | 23°x 26° |  | 5° | Wall Washer Lens
CKO-CW15-075033-4021 | Φ75mm | 33 mm | Philips | Fortimo SLM 1205 L15 G7N | Φ14.5 mm | 23°x 26° |  | 5° | Wall Washer Lens
CKO-CW15-075033-4021 | Φ75mm | 33 mm | Cree | CMT1945 | Φ14.5 mm | 23°x 25° |  | 5° | Wall Washer Lens
CKO-CW15-075033-4021 | Φ75mm | 33 mm | Cree | CMT1930 | Φ14.5 mm | 23°x 25° |  | 5° | Wall Washer Lens
CKO-CW15-075033-4021 | Φ75mm | 33 mm | Cree | CMT1925 | Φ14.5 mm | 23°x 25° |  | 5° | Wall Washer Lens
CKO-CW15-075033-4021 | Φ75mm | 33 mm | Cree | CMT1922 | Φ14.5 mm | 22°x 26° |  | 5° | Wall Washer Lens
CKO-CW15-075033-4021 | Φ75mm | 33 mm | Cree | CMA1840 | Φ14 mm | 23°x 28° |  | 5° | Wall Washer Lens
CKO-CW15-075033-4021 | Φ75mm | 33 mm | Cree | CXB1830 | Φ14 mm | 23°x 25° |  | 5° | Wall Washer Lens
CKO-CW15-075033-4021 | Φ75mm | 33 mm | Cree | CXA1830 | Φ14 mm | 21°x 27° |  | 5° | Wall Washer Lens
CKO-SW16-026011-5001 | Φ26mm | 11 mm | Nichia | 219 BT | 3.5 x 3.5 mm | 24°x 42° |  | 12° | Wall Washer Lens
CKO-SW16-026011-5001 | Φ26mm | 11 mm | Osram | Oslon SSL 80 | 3.0 x 3.0 mm | 25°x 40° |  | 12° | Wall Washer Lens
CKO-SW16-026011-5001 | Φ26mm | 11 mm | Osram | Oslon SSL150 | 3.0 x 3.0 mm | 19°x 39° |  | 12° | Wall Washer Lens
CKO-SW16-026011-5001 | Φ26mm | 11 mm | Osram | Oslon Square | 3.0 x 3.0 mm | 23°x 39° |  | 12° | Wall Washer Lens
CKO-SW16-026011-5001 | Φ26mm | 11 mm | Cree | XHP35 HD | 3.5 x 3.5 mm | 27°x 40° |  | 12° | Wall Washer Lens
CKO-SW16-026011-5001 | Φ26mm | 11 mm | Cree | XPE 2 | 3.5 x 3.5 mm | 21°x 40° |  | 12° | Wall Washer Lens
CKO-SW16-026011-5001 | Φ26mm | 11 mm | Cree | XPG 3 | 3.5 x 3.5 mm | 25°x 44° |  | 12° | Wall Washer Lens
CKO-SW16-026011-5001 | Φ26mm | 11 mm | Cree | XPL 2 | 3.5 x 3.5 mm | 27°x 43° |  | 12° | Wall Washer Lens
CKO-CH15-110058-3970 | Φ110mm | 57.8 mm | TRIDONIC | SLE G7 21mm 6000lm 840 R ADV | Φ21 mm | 72° | 116° |  | Low Glare High Intensity Lens
CKO-CH15-110058-3970 | Φ110mm | 57.8 mm | TRIDONIC | SLE G7 17mm 5000lm 830 R ADV | Φ17 mm | 74° | 116° |  | Low Glare High Intensity Lens
CKO-CH15-110058-3970 | Φ110mm | 57.8 mm | TRIDONIC | SLE G7 13mm 3000lm 930 R ADV | Φ13 mm | 66° | 104° |  | Low Glare High Intensity Lens
CKO-CH15-110058-3960 | Φ110mm | 57.8 mm | TRIDONIC | SLE G7 21mm 6000lm 840 R ADV | Φ21 mm | 60° | 106° |  | Low Glare High Intensity Lens
CKO-CH15-110058-3960 | Φ110mm | 57.8 mm | TRIDONIC | SLE G7 17mm 5000lm 830 R ADV | Φ17 mm | 59° | 105° |  | Low Glare High Intensity Lens
CKO-CH15-110058-3960 | Φ110mm | 57.8 mm | TRIDONIC | SLE G7 13mm 3000lm 930 R ADV | Φ13 mm | 59° | 102° |  | Low Glare High Intensity Lens
CKO-CH15-110058-3901 | Φ110mm | 57.8 mm | TRIDONIC | SLE G7 21mm 6000lm 840 R ADV | Φ21 mm | 44° | 74° |  | Low Glare High Intensity Lens
CKO-CH15-110058-3901 | Φ110mm | 57.8 mm | TRIDONIC | SLE G7 17mm 5000lm 830 R ADV | Φ17 mm | 42° | 70° |  | Low Glare High Intensity Lens
CKO-CH15-110058-3901 | Φ110mm | 57.8 mm | TRIDONIC | SLE G7 13mm 3000lm 930 R ADV | Φ13 mm | 42° | 66° |  | Low Glare High Intensity Lens
CKO-CH15-110058-3801 | Φ110mm | 57.8 mm | TRIDONIC | SLE G7 21mm 6000lm 840 R ADV | Φ21 mm | 36° | 65° |  | Low Glare High Intensity Lens
CKO-CH15-110058-3801 | Φ110mm | 57.8 mm | TRIDONIC | SLE G7 17mm 5000lm 830 R ADV | Φ17 mm | 33° | 62° |  | Low Glare High Intensity Lens
CKO-CH15-110058-3801 | Φ110mm | 57.8 mm | TRIDONIC | SLE G7 13mm 3000lm 930 R ADV | Φ13 mm | 30° | 57° |  | Low Glare High Intensity Lens
CKO-CH15-110058-3701 | Φ110mm | 57.8 mm | TRIDONIC | SLE G7 21mm 6000lm 840 R ADV | Φ21 mm | 24° | 49° |  | Low Glare High Intensity Lens
CKO-CH15-110058-3701 | Φ110mm | 57.8 mm | TRIDONIC | SLE G7 17mm 5000lm 830 R ADV | Φ17 mm | 19° | 40° |  | Low Glare High Intensity Lens
CKO-CH15-110058-3701 | Φ110mm | 57.8 mm | TRIDONIC | SLE G7 13mm 3000lm 930 R ADV | Φ13 mm | 16° | 32° |  | Low Glare High Intensity Lens
CKO-CH15-110058-3601 | Φ110mm | 57.8 mm | TRIDONIC | SLE G7 21mm 6000lm 840 R ADV | Φ21 mm | 17° | 40° |  | Low Glare High Intensity Lens
CKO-CH15-110058-3601 | Φ110mm | 57.8 mm | TRIDONIC | SLE G7 17mm 5000lm 830 R ADV | Φ17 mm | 14° | 34° |  | Low Glare High Intensity Lens
CKO-CH15-110058-3601 | Φ110mm | 57.8 mm | TRIDONIC | SLE G7 13mm 3000lm 930 R ADV | Φ13 mm | 12° | 28° |  | Low Glare High Intensity Lens
CKO-CH15-110058-3970 | Φ110mm | 57.8 mm | Luminus | CLM-14-AC40 | Φ14.5 mm | 74° | 115° |  | Low Glare High Intensity Lens
CKO-CH15-110058-3960 | Φ110mm | 57.8 mm | Luminus | CLM-14-AC40 | Φ14.5 mm | 59° | 105° |  | Low Glare High Intensity Lens
CKO-CH15-110058-3901 | Φ110mm | 57.8 mm | Luminus | CLM-14-AC40 | Φ14.5 mm | 42° | 69° |  | Low Glare High Intensity Lens
CKO-CH15-110058-3801 | Φ110mm | 57.8 mm | Luminus | CLM-14-AC40 | Φ14.5 mm | 31° | 59° |  | Low Glare High Intensity Lens
CKO-CH15-110058-3701 | Φ110mm | 57.8 mm | Luminus | CLM-14-AC40 | Φ14.5 mm | 17° | 35° |  | Low Glare High Intensity Lens
CKO-CH15-110058-3601 | Φ110mm | 57.8 mm | Luminus | CLM-14-AC40 | Φ14.5 mm | 13° | 31° |  | Low Glare High Intensity Lens
CKO-CH15-110058-3970 | Φ110mm | 57.8 mm | Citizen | CLU 036 | Φ14.5 mm | 74° | 114° |  | Low Glare High Intensity Lens
CKO-CH15-110058-3970 | Φ110mm | 57.8 mm | Citizen | CLU 038 | Φ14.5 mm | 73° | 113° |  | Low Glare High Intensity Lens
CKO-CH15-110058-3970 | Φ110mm | 57.8 mm | Citizen | CLU 730 | Φ13 mm | 74° | 114° |  | Low Glare High Intensity Lens
CKO-CH15-110058-3960 | Φ110mm | 57.8 mm | Citizen | CLU 036 | Φ14.5 mm | 59° | 104° |  | Low Glare High Intensity Lens
CKO-CH15-110058-3960 | Φ110mm | 57.8 mm | Citizen | CLU 730 | Φ13 mm | 60° | 104° |  | Low Glare High Intensity Lens
CKO-CH15-110058-3901 | Φ110mm | 57.8 mm | Citizen | CLU 046 | Φ22 mm | 45° | 75° |  | Low Glare High Intensity Lens
CKO-CH15-110058-3901 | Φ110mm | 57.8 mm | Citizen | CLU 048 | Φ22 mm | 45° | 75° |  | Low Glare High Intensity Lens
CKO-CH15-110058-3901 | Φ110mm | 57.8 mm | Citizen | CLU 038 | Φ14.5 mm | 41° | 68° |  | Low Glare High Intensity Lens
CKO-CH15-110058-3901 | Φ110mm | 57.8 mm | Citizen | CLU 730 | Φ13 mm | 42° | 69° |  | Low Glare High Intensity Lens
CKO-CH15-110058-3801 | Φ110mm | 57.8 mm | Citizen | CLU 046 | Φ22 mm | 38° | 67° |  | Low Glare High Intensity Lens
CKO-CH15-110058-3801 | Φ110mm | 57.8 mm | Citizen | CLU 048 | Φ22 mm | 38° | 68° |  | Low Glare High Intensity Lens
CKO-CH15-110058-3801 | Φ110mm | 57.8 mm | Citizen | CLU 038 | Φ14.5 mm | 30° | 58° |  | Low Glare High Intensity Lens
CKO-CH15-110058-3801 | Φ110mm | 57.8 mm | Citizen | CLU 730 | Φ13 mm | 30° | 58° |  | Low Glare High Intensity Lens
CKO-CH15-110058-3701 | Φ110mm | 57.8 mm | Citizen | CLU 046 | Φ22 mm | 24° | 50° |  | Low Glare High Intensity Lens
CKO-CH15-110058-3701 | Φ110mm | 57.8 mm | Citizen | CLU 048 | Φ22 mm | 24° | 50° |  | Low Glare High Intensity Lens
CKO-CH15-110058-3701 | Φ110mm | 57.8 mm | Citizen | CLU 038 | Φ14.5 mm | 16° | 33° |  | Low Glare High Intensity Lens
CKO-CH15-110058-3701 | Φ110mm | 57.8 mm | Citizen | CLU 730 | Φ13 mm | 16° | 33° |  | Low Glare High Intensity Lens
CKO-CH15-110058-3601 | Φ110mm | 57.8 mm | Citizen | CLU 046 | Φ22 mm | 19° | 44° |  | Low Glare High Intensity Lens
CKO-CH15-110058-3601 | Φ110mm | 57.8 mm | Citizen | CLU 036 | Φ14.5 mm | 13° | 32° |  | Low Glare High Intensity Lens
CKO-CH15-110058-3601 | Φ110mm | 57.8 mm | Citizen | CLU 038 | Φ14.5 mm | 13° | 31° |  | Low Glare High Intensity Lens
CKO-CH15-110058-3601 | Φ110mm | 57.8 mm | Citizen | CLU 730 | Φ13 mm | 12° | 28° |  | Low Glare High Intensity Lens
CKO-CH15-110058-3970 | Φ110mm | 57.8 mm | Philips | Fortimo SLM 1212 L22 G7N | Φ22 mm | 70° | 112° |  | Low Glare High Intensity Lens
CKO-CH15-110058-3970 | Φ110mm | 57.8 mm | Philips | Fortimo SLM 1211 L22 G7N | Φ22 mm | 68° | 112° |  | Low Glare High Intensity Lens
CKO-CH15-110058-3970 | Φ110mm | 57.8 mm | Philips | Fortimo SLM 1211 L19 G6 | Φ19 mm | 72° | 114° |  | Low Glare High Intensity Lens
CKO-CH15-110058-3970 | Φ110mm | 57.8 mm | Philips | Fortimo SLM 1208 L15 G6 | Φ15 mm | 74° | 115° |  | Low Glare High Intensity Lens
CKO-CH15-110058-3970 | Φ110mm | 57.8 mm | Philips | Fortimo SLM 1208 L15 G7 | Φ15 mm | 73° | 115° |  | Low Glare High Intensity Lens
CKO-CH15-110058-3970 | Φ110mm | 57.8 mm | Philips | Fortimo SLM 1208 L15 G7N | Φ14.5 mm | 72° | 112° |  | Low Glare High Intensity Lens
CKO-CH15-110058-3970 | Φ110mm | 57.8 mm | Philips | Fortimo SLM 1206 L15 G7N | Φ14.5 mm | 71° | 112° |  | Low Glare High Intensity Lens
CKO-CH15-110058-3970 | Φ110mm | 57.8 mm | Philips | Fortimo SLM 1205 L15 G7N | Φ14.5 mm | 74° | 115° |  | Low Glare High Intensity Lens
CKO-CH15-110058-3970 | Φ110mm | 57.8 mm | Philips | Fortimo SLM PW 1205 L13 G6 | Φ13 mm | 73° | 112° |  | Low Glare High Intensity Lens
CKO-CH15-110058-3970 | Φ110mm | 57.8 mm | Philips | Fortimo SLM 1205 L13 G7 | Φ13 mm | 74° | 115° |  | Low Glare High Intensity Lens
CKO-CH15-110058-3960 | Φ110mm | 57.8 mm | Philips | Fortimo SLM 1212 L22 G7N | Φ22 mm | 57° | 103° |  | Low Glare High Intensity Lens
CKO-CH15-110058-3960 | Φ110mm | 57.8 mm | Philips | Fortimo SLM 1211 L22 G7N | Φ22 mm | 57° | 103° |  | Low Glare High Intensity Lens
CKO-CH15-110058-3960 | Φ110mm | 57.8 mm | Philips | Fortimo SLM 1211 L19 G6 | Φ19 mm | 59° | 103° |  | Low Glare High Intensity Lens
CKO-CH15-110058-3960 | Φ110mm | 57.8 mm | Philips | Fortimo SLM 1208 L15 G6 | Φ15 mm | 59° | 102° |  | Low Glare High Intensity Lens
CKO-CH15-110058-3960 | Φ110mm | 57.8 mm | Philips | Fortimo SLM 1208 L15 G7 | Φ15 mm | 58° | 102° |  | Low Glare High Intensity Lens
CKO-CH15-110058-3960 | Φ110mm | 57.8 mm | Philips | Fortimo SLM 1208 L15 G7N | Φ14.5 mm | 58° | 102° |  | Low Glare High Intensity Lens
CKO-CH15-110058-3960 | Φ110mm | 57.8 mm | Philips | Fortimo SLM 1206 L15 G7N | Φ14.5 mm | 57° | 101° |  | Low Glare High Intensity Lens
CKO-CH15-110058-3960 | Φ110mm | 57.8 mm | Philips | Fortimo SLM 1205 L15 G7N | Φ14.5 mm | 56° | 100° |  | Low Glare High Intensity Lens
CKO-CH15-110058-3960 | Φ110mm | 57.8 mm | Philips | Fortimo SLM PW 1205 L13 G6 | Φ13 mm | 58° | 102° |  | Low Glare High Intensity Lens
CKO-CH15-110058-3901 | Φ110mm | 57.8 mm | Philips | Fortimo SLM 1216 L23 G6 | Φ23 mm | 46° | 77° |  | Low Glare High Intensity Lens
CKO-CH15-110058-3901 | Φ110mm | 57.8 mm | Philips | Fortimo SLM 1212 L22 G7N | Φ22 mm | 43° | 74° |  | Low Glare High Intensity Lens
CKO-CH15-110058-3901 | Φ110mm | 57.8 mm | Philips | Fortimo SLM 1211 L22 G7N | Φ22 mm | 44° | 74° |  | Low Glare High Intensity Lens
CKO-CH15-110058-3901 | Φ110mm | 57.8 mm | Philips | Fortimo SLM 1211 L19 G6 | Φ19 mm | 44° | 74° |  | Low Glare High Intensity Lens
CKO-CH15-110058-3901 | Φ110mm | 57.8 mm | Philips | Fortimo SLM C 1208 L15 2024 G6_PI | Φ15 mm | 43° | 70° |  | Low Glare High Intensity Lens
CKO-CH15-110058-3901 | Φ110mm | 57.8 mm | Philips | Fortimo SLM 1208 L15 G6 | Φ15 mm | 43° | 70° |  | Low Glare High Intensity Lens
CKO-CH15-110058-3901 | Φ110mm | 57.8 mm | Philips | Fortimo SLM 1208 L15 G7 | Φ15 mm | 42° | 70° |  | Low Glare High Intensity Lens
CKO-CH15-110058-3901 | Φ110mm | 57.8 mm | Philips | Fortimo SLM 1208 L15 G7N | Φ14.5 mm | 41° | 69° |  | Low Glare High Intensity Lens
CKO-CH15-110058-3901 | Φ110mm | 57.8 mm | Philips | Fortimo SLM 1206 L15 G7N | Φ14.5 mm | 41° | 69° |  | Low Glare High Intensity Lens
CKO-CH15-110058-3901 | Φ110mm | 57.8 mm | Philips | Fortimo SLM 1205 L15 G7N | Φ14.5 mm | 41° | 69° |  | Low Glare High Intensity Lens
CKO-CH15-110058-3901 | Φ110mm | 57.8 mm | Philips | Fortimo SLM C 1205 L13 2024 G6_PI | Φ13 mm | 42° | 69° |  | Low Glare High Intensity Lens
CKO-CH15-110058-3901 | Φ110mm | 57.8 mm | Philips | Fortimo SLM PW 1205 L13 G6 | Φ13 mm | 42° | 69° |  | Low Glare High Intensity Lens
CKO-CH15-110058-3901 | Φ110mm | 57.8 mm | Philips | Fortimo SLM 1205 L13 G7 | Φ13 mm | 42° | 70° |  | Low Glare High Intensity Lens
CKO-CH15-110058-3801 | Φ110mm | 57.8 mm | Philips | Fortimo SLM 1216 L23 G6 | Φ23 mm | 39° | 69° |  | Low Glare High Intensity Lens
CKO-CH15-110058-3801 | Φ110mm | 57.8 mm | Philips | Fortimo SLM 1212 L22 G7N | Φ22 mm | 37° | 66° |  | Low Glare High Intensity Lens
CKO-CH15-110058-3801 | Φ110mm | 57.8 mm | Philips | Fortimo SLM 1211 L22 G7N | Φ22 mm | 37° | 66° |  | Low Glare High Intensity Lens
CKO-CH15-110058-3801 | Φ110mm | 57.8 mm | Philips | Fortimo SLM 1211 L19 G6 | Φ19 mm | 36° | 65° |  | Low Glare High Intensity Lens
CKO-CH15-110058-3801 | Φ110mm | 57.8 mm | Philips | Fortimo SLM C 1208 L15 2024 G6_PI | Φ15 mm | 33° | 60° |  | Low Glare High Intensity Lens
CKO-CH15-110058-3801 | Φ110mm | 57.8 mm | Philips | Fortimo SLM 1208 L15 G6 | Φ15 mm | 32° | 60° |  | Low Glare High Intensity Lens
CKO-CH15-110058-3801 | Φ110mm | 57.8 mm | Philips | Fortimo SLM 1208 L15 G7 | Φ15 mm | 31° | 60° |  | Low Glare High Intensity Lens
CKO-CH15-110058-3801 | Φ110mm | 57.8 mm | Philips | Fortimo SLM 1208 L15 G7N | Φ14.5 mm | 31° | 59° |  | Low Glare High Intensity Lens
CKO-CH15-110058-3801 | Φ110mm | 57.8 mm | Philips | Fortimo SLM 1206 L15 G7N | Φ14.5 mm | 31° | 58° |  | Low Glare High Intensity Lens
CKO-CH15-110058-3801 | Φ110mm | 57.8 mm | Philips | Fortimo SLM 1205 L15 G7N | Φ14.5 mm | 30° | 58° |  | Low Glare High Intensity Lens
CKO-CH15-110058-3801 | Φ110mm | 57.8 mm | Philips | Fortimo SLM C 1205 L13 2024 G6_PI | Φ13 mm | 32° | 59° |  | Low Glare High Intensity Lens
CKO-CH15-110058-3801 | Φ110mm | 57.8 mm | Philips | Fortimo SLM PW 1205 L13 G6 | Φ13 mm | 31° | 59° |  | Low Glare High Intensity Lens
CKO-CH15-110058-3801 | Φ110mm | 57.8 mm | Philips | Fortimo SLM 1205 L13 G7 | Φ13 mm | 31° | 59° |  | Low Glare High Intensity Lens
CKO-CH15-110058-3701 | Φ110mm | 57.8 mm | Philips | Fortimo SLM 1216 L23 G6 | Φ23 mm | 25° | 52° |  | Low Glare High Intensity Lens
CKO-CH15-110058-3701 | Φ110mm | 57.8 mm | Philips | Fortimo SLM 1212 L22 G7N | Φ22 mm | 24° | 50° |  | Low Glare High Intensity Lens
CKO-CH15-110058-3701 | Φ110mm | 57.8 mm | Philips | Fortimo SLM 1211 L22 G7N | Φ22 mm | 24° | 50° |  | Low Glare High Intensity Lens
CKO-CH15-110058-3701 | Φ110mm | 57.8 mm | Philips | Fortimo SLM 1211 L19 G6 | Φ19 mm | 22° | 44° |  | Low Glare High Intensity Lens
CKO-CH15-110058-3701 | Φ110mm | 57.8 mm | Philips | Fortimo SLM C 1208 L15 2024 G6_PI | Φ15 mm | 18° | 36° |  | Low Glare High Intensity Lens
CKO-CH15-110058-3701 | Φ110mm | 57.8 mm | Philips | Fortimo SLM 1208 L15 G6 | Φ15 mm | 18° | 36° |  | Low Glare High Intensity Lens
CKO-CH15-110058-3701 | Φ110mm | 57.8 mm | Philips | Fortimo SLM 1208 L15 G7 | Φ15 mm | 17° | 38° |  | Low Glare High Intensity Lens
CKO-CH15-110058-3701 | Φ110mm | 57.8 mm | Philips | Fortimo SLM 1208 L15 G7N | Φ14.5 mm | 17° | 36° |  | Low Glare High Intensity Lens
CKO-CH15-110058-3701 | Φ110mm | 57.8 mm | Philips | Fortimo SLM 1206 L15 G7N | Φ14.5 mm | 17° | 36° |  | Low Glare High Intensity Lens
CKO-CH15-110058-3701 | Φ110mm | 57.8 mm | Philips | Fortimo SLM 1205 L15 G7N | Φ14.5 mm | 17° | 40° |  | Low Glare High Intensity Lens
CKO-CH15-110058-3701 | Φ110mm | 57.8 mm | Philips | Fortimo SLM C 1205 L13 2024 G6_PI | Φ13 mm | 17° | 34° |  | Low Glare High Intensity Lens
CKO-CH15-110058-3701 | Φ110mm | 57.8 mm | Philips | Fortimo SLM PW 1205 L13 G6 | Φ13 mm | 17° | 33° |  | Low Glare High Intensity Lens
CKO-CH15-110058-3701 | Φ110mm | 57.8 mm | Philips | Fortimo SLM 1205 L13 G7 | Φ13 mm | 17° | 34° |  | Low Glare High Intensity Lens
CKO-CH15-110058-3601 | Φ110mm | 57.8 mm | Philips | Fortimo SLM 1216 L23 G6 | Φ23 mm | 19° | 45° |  | Low Glare High Intensity Lens
CKO-CH15-110058-3601 | Φ110mm | 57.8 mm | Philips | Fortimo SLM 1212 L22 G7N | Φ22 mm | 18° | 43° |  | Low Glare High Intensity Lens
CKO-CH15-110058-3601 | Φ110mm | 57.8 mm | Philips | Fortimo SLM 1211 L22 G7N | Φ22 mm | 18° | 43° |  | Low Glare High Intensity Lens
CKO-CH15-110058-3601 | Φ110mm | 57.8 mm | Philips | Fortimo SLM 1211 L19 G6 | Φ19 mm | 17° | 49° |  | Low Glare High Intensity Lens
CKO-CH15-110058-3601 | Φ110mm | 57.8 mm | Philips | Fortimo SLM C 1208 L15 2024 G6_PI | Φ15 mm | 14° | 31° |  | Low Glare High Intensity Lens
CKO-CH15-110058-3601 | Φ110mm | 57.8 mm | Philips | Fortimo SLM 1208 L15 G6 | Φ15 mm | 13° | 31° |  | Low Glare High Intensity Lens
CKO-CH15-110058-3601 | Φ110mm | 57.8 mm | Philips | Fortimo SLM 1208 L15 G7 | Φ15 mm | 13° | 31° |  | Low Glare High Intensity Lens
CKO-CH15-110058-3601 | Φ110mm | 57.8 mm | Philips | Fortimo SLM 1208 L15 G7N | Φ14.5 mm | 13° | 33° |  | Low Glare High Intensity Lens
CKO-CH15-110058-3601 | Φ110mm | 57.8 mm | Philips | Fortimo SLM 1206 L15 G7N | Φ14.5 mm | 14° | 33° |  | Low Glare High Intensity Lens
CKO-CH15-110058-3601 | Φ110mm | 57.8 mm | Philips | Fortimo SLM 1205 L15 G7N | Φ14.5 mm | 13° | 33° |  | Low Glare High Intensity Lens
CKO-CH15-110058-3601 | Φ110mm | 57.8 mm | Philips | Fortimo SLM C 1205 L13 2024 G6_PI | Φ13 mm | 13° | 29° |  | Low Glare High Intensity Lens
CKO-CH15-110058-3601 | Φ110mm | 57.8 mm | Philips | Fortimo SLM PW 1205 L13 G6 | Φ13 mm | 13° | 29° |  | Low Glare High Intensity Lens
CKO-CH15-110058-3601 | Φ110mm | 57.8 mm | Philips | Fortimo SLM 1205 L13 G7 | Φ13 mm | 13° | 30° |  | Low Glare High Intensity Lens
CKO-CH15-110058-3970 | Φ110mm | 57.8 mm | Cree | CMA3090 | Φ23 mm | 73° | 116° |  | Low Glare High Intensity Lens
CKO-CH15-110058-3970 | Φ110mm | 57.8 mm | Cree | CMT2890 | Φ22 mm | 73° | 117° |  | Low Glare High Intensity Lens
CKO-CH15-110058-3970 | Φ110mm | 57.8 mm | Cree | CMT2850 | Φ22 mm | 72° | 115° |  | Low Glare High Intensity Lens
CKO-CH15-110058-3970 | Φ110mm | 57.8 mm | Cree | CMA2550 | Φ19 mm | 75° | 116° |  | Low Glare High Intensity Lens
CKO-CH15-110058-3970 | Φ110mm | 57.8 mm | Cree | CXB2540 | Φ19 mm | 74° | 115° |  | Low Glare High Intensity Lens
CKO-CH15-110058-3970 | Φ110mm | 57.8 mm | Cree | CXA2540 | Φ19 mm | 70° | 110° |  | Low Glare High Intensity Lens
CKO-CH15-110058-3970 | Φ110mm | 57.8 mm | Cree | CXB2530 | Φ19 mm | 75° | 116° |  | Low Glare High Intensity Lens
CKO-CH15-110058-3970 | Φ110mm | 57.8 mm | Cree | CXA2530 | Φ19 mm | 73° | 114° |  | Low Glare High Intensity Lens
CKO-CH15-110058-3970 | Φ110mm | 57.8 mm | Cree | CXA2520 | Φ19 mm | 74° | 115° |  | Low Glare High Intensity Lens
CKO-CH15-110058-3970 | Φ110mm | 57.8 mm | Cree | CMT1945 | Φ14.5 mm | 74° | 116° |  | Low Glare High Intensity Lens
CKO-CH15-110058-3970 | Φ110mm | 57.8 mm | Cree | CMT1930 | Φ14.5 mm | 74° | 116° |  | Low Glare High Intensity Lens
CKO-CH15-110058-3970 | Φ110mm | 57.8 mm | Cree | CMT1925 | Φ14.5 mm | 70° | 112° |  | Low Glare High Intensity Lens
CKO-CH15-110058-3970 | Φ110mm | 57.8 mm | Cree | CMT1922 | Φ14.5 mm | 73° | 114° |  | Low Glare High Intensity Lens
CKO-CH15-110058-3970 | Φ110mm | 57.8 mm | Cree | CMA1840 | Φ14 mm | 75° | 115° |  | Low Glare High Intensity Lens
CKO-CH15-110058-3970 | Φ110mm | 57.8 mm | Cree | CXA1830 | Φ14 mm | 74° | 113° |  | Low Glare High Intensity Lens
CKO-CH15-110058-3970 | Φ110mm | 57.8 mm | Cree | CMA1825 | Φ12 mm | 76° | 116° |  | Low Glare High Intensity Lens
CKO-CH15-110058-3970 | Φ110mm | 57.8 mm | Cree | CXB1820 | Φ12 mm | 74° | 114° |  | Low Glare High Intensity Lens
CKO-CH15-110058-3970 | Φ110mm | 57.8 mm | Cree | CXA1820 | Φ12 mm | 73° | 113° |  | Low Glare High Intensity Lens
CKO-CH15-110058-3960 | Φ110mm | 57.8 mm | Cree | CMT2890 | Φ22 mm | 60° | 106° |  | Low Glare High Intensity Lens
CKO-CH15-110058-3960 | Φ110mm | 57.8 mm | Cree | CMT2850 | Φ22 mm | 61° | 106° |  | Low Glare High Intensity Lens
CKO-CH15-110058-3960 | Φ110mm | 57.8 mm | Cree | CXB2540 | Φ19 mm | 58° | 103° |  | Low Glare High Intensity Lens
CKO-CH15-110058-3960 | Φ110mm | 57.8 mm | Cree | CXA2540 | Φ19 mm | 60° | 105° |  | Low Glare High Intensity Lens
CKO-CH15-110058-3960 | Φ110mm | 57.8 mm | Cree | CXB2530 | Φ19 mm | 60° | 105° |  | Low Glare High Intensity Lens
CKO-CH15-110058-3960 | Φ110mm | 57.8 mm | Cree | CXA2530 | Φ19 mm | 60° | 104° |  | Low Glare High Intensity Lens
CKO-CH15-110058-3960 | Φ110mm | 57.8 mm | Cree | CXA2520 | Φ19 mm | 60° | 105° |  | Low Glare High Intensity Lens
CKO-CH15-110058-3960 | Φ110mm | 57.8 mm | Cree | CMT1945 | Φ14.5 mm | 60° | 105° |  | Low Glare High Intensity Lens
CKO-CH15-110058-3960 | Φ110mm | 57.8 mm | Cree | CMT1930 | Φ14.5 mm | 60° | 105° |  | Low Glare High Intensity Lens
CKO-CH15-110058-3960 | Φ110mm | 57.8 mm | Cree | CMT1925 | Φ14.5 mm | 56° | 101° |  | Low Glare High Intensity Lens
CKO-CH15-110058-3960 | Φ110mm | 57.8 mm | Cree | CMT1922 | Φ14.5 mm | 60° | 105° |  | Low Glare High Intensity Lens
CKO-CH15-110058-3960 | Φ110mm | 57.8 mm | Cree | CMA1840 | Φ12 mm | 59° | 103° |  | Low Glare High Intensity Lens
CKO-CH15-110058-3960 | Φ110mm | 57.8 mm | Cree | CMA1825 | Φ12 mm | 58° | 102° |  | Low Glare High Intensity Lens
CKO-CH15-110058-3960 | Φ110mm | 57.8 mm | Cree | CXB1820 | Φ12 mm | 58° | 104° |  | Low Glare High Intensity Lens
CKO-CH15-110058-3960 | Φ110mm | 57.8 mm | Cree | CXA1820 | Φ12 mm | 59° | 102° |  | Low Glare High Intensity Lens
CKO-CH15-110058-3901 | Φ110mm | 57.8 mm | Cree | CMA3090 | Φ23 mm | 46° | 76° |  | Low Glare High Intensity Lens
CKO-CH15-110058-3901 | Φ110mm | 57.8 mm | Cree | CXA3070 | Φ14 mm | 45° | 75° |  | Low Glare High Intensity Lens
CKO-CH15-110058-3901 | Φ110mm | 57.8 mm | Cree | CXB3050 | Φ23 mm | 46° | 77° |  | Low Glare High Intensity Lens
CKO-CH15-110058-3901 | Φ110mm | 57.8 mm | Cree | CXA3050 | Φ23 mm | 46° | 75° |  | Low Glare High Intensity Lens
CKO-CH15-110058-3901 | Φ110mm | 57.8 mm | Cree | CMT2890 | Φ22 mm | 44° | 74° |  | Low Glare High Intensity Lens
CKO-CH15-110058-3901 | Φ110mm | 57.8 mm | Cree | CMT2850 | Φ22 mm | 44° | 73° |  | Low Glare High Intensity Lens
CKO-CH15-110058-3901 | Φ110mm | 57.8 mm | Cree | CMA2550 | Φ19 mm | 44° | 73° |  | Low Glare High Intensity Lens
CKO-CH15-110058-3901 | Φ110mm | 57.8 mm | Cree | CXB2540 | Φ19 mm | 43° | 71° |  | Low Glare High Intensity Lens
CKO-CH15-110058-3901 | Φ110mm | 57.8 mm | Cree | CXA2540 | Φ19 mm | 44° | 72° |  | Low Glare High Intensity Lens
CKO-CH15-110058-3901 | Φ110mm | 57.8 mm | Cree | CXB2530 | Φ19 mm | 44° | 73° |  | Low Glare High Intensity Lens
CKO-CH15-110058-3901 | Φ110mm | 57.8 mm | Cree | CXA2530 | Φ19 mm | 44° | 73° |  | Low Glare High Intensity Lens
CKO-CH15-110058-3901 | Φ110mm | 57.8 mm | Cree | CXA2520 | Φ19 mm | 45° | 73° |  | Low Glare High Intensity Lens
CKO-CH15-110058-3901 | Φ110mm | 57.8 mm | Cree | CMT1945 | Φ14.5 mm | 42° | 70° |  | Low Glare High Intensity Lens
CKO-CH15-110058-3901 | Φ110mm | 57.8 mm | Cree | CMT1930 | Φ14.5 mm | 42° | 69° |  | Low Glare High Intensity Lens
CKO-CH15-110058-3901 | Φ110mm | 57.8 mm | Cree | CMT1925 | Φ14.5 mm | 40° | 68° |  | Low Glare High Intensity Lens
CKO-CH15-110058-3901 | Φ110mm | 57.8 mm | Cree | CMT1922 | Φ14.5 mm | 42° | 69° |  | Low Glare High Intensity Lens
CKO-CH15-110058-3901 | Φ110mm | 57.8 mm | Cree | CMA1840 | Φ14 mm | 43° | 71° |  | Low Glare High Intensity Lens
CKO-CH15-110058-3901 | Φ110mm | 57.8 mm | Cree | CXB1830 | Φ14 mm | 45° | 73° |  | Low Glare High Intensity Lens
CKO-CH15-110058-3901 | Φ110mm | 57.8 mm | Cree | CXA1830 | Φ14 mm | 43° | 70° |  | Low Glare High Intensity Lens
CKO-CH15-110058-3901 | Φ110mm | 57.8 mm | Cree | CMA1825 | Φ12 mm | 43° | 71° |  | Low Glare High Intensity Lens
CKO-CH15-110058-3901 | Φ110mm | 57.8 mm | Cree | CXB1820 | Φ12 mm | 41° | 68° |  | Low Glare High Intensity Lens
CKO-CH15-110058-3901 | Φ110mm | 57.8 mm | Cree | CXA1820 | Φ12 mm | 41° | 66° |  | Low Glare High Intensity Lens
CKO-CH15-110058-3801 | Φ110mm | 57.8 mm | Cree | CMA3090 | Φ23 mm | 39° | 70° |  | Low Glare High Intensity Lens
CKO-CH15-110058-3801 | Φ110mm | 57.8 mm | Cree | CXA3070 | Φ23 mm | 38° | 68° |  | Low Glare High Intensity Lens
CKO-CH15-110058-3801 | Φ110mm | 57.8 mm | Cree | CXB3050 | Φ23 mm | 40° | 70° |  | Low Glare High Intensity Lens
CKO-CH15-110058-3801 | Φ110mm | 57.8 mm | Cree | CXA3050 | Φ23 mm | 38° | 68° |  | Low Glare High Intensity Lens
CKO-CH15-110058-3801 | Φ110mm | 57.8 mm | Cree | CMT2890 | Φ22 mm | 37° | 66° |  | Low Glare High Intensity Lens
CKO-CH15-110058-3801 | Φ110mm | 57.8 mm | Cree | CMT2850 | Φ22 mm | 34° | 65° |  | Low Glare High Intensity Lens
CKO-CH15-110058-3801 | Φ110mm | 57.8 mm | Cree | CMA2550 | Φ19 mm | 36° | 65° |  | Low Glare High Intensity Lens
CKO-CH15-110058-3801 | Φ110mm | 57.8 mm | Cree | CXB2540 | Φ19 mm | 34° | 63° |  | Low Glare High Intensity Lens
CKO-CH15-110058-3801 | Φ110mm | 57.8 mm | Cree | CXA2540 | Φ19 mm | 35° | 62° |  | Low Glare High Intensity Lens
CKO-CH15-110058-3801 | Φ110mm | 57.8 mm | Cree | CXB2530 | Φ19 mm | 36° | 65° |  | Low Glare High Intensity Lens
CKO-CH15-110058-3801 | Φ110mm | 57.8 mm | Cree | CXA2530 | Φ19 mm | 35° | 63° |  | Low Glare High Intensity Lens
CKO-CH15-110058-3801 | Φ110mm | 57.8 mm | Cree | CXA2520 | Φ19 mm | 36° | 65° |  | Low Glare High Intensity Lens
CKO-CH15-110058-3801 | Φ110mm | 57.8 mm | Cree | CMT1945 | Φ14.5 mm | 31° | 60° |  | Low Glare High Intensity Lens
CKO-CH15-110058-3801 | Φ110mm | 57.8 mm | Cree | CMT1930 | Φ14.5 mm | 32° | 59° |  | Low Glare High Intensity Lens
CKO-CH15-110058-3801 | Φ110mm | 57.8 mm | Cree | CMT1925 | Φ14.5 mm | 31° | 58° |  | Low Glare High Intensity Lens
CKO-CH15-110058-3801 | Φ110mm | 57.8 mm | Cree | CMT1922 | Φ14.5 mm | 31° | 59° |  | Low Glare High Intensity Lens
CKO-CH15-110058-3801 | Φ110mm | 57.8 mm | Cree | CMA1840 | Φ14 mm | 32° | 60° |  | Low Glare High Intensity Lens
CKO-CH15-110058-3801 | Φ110mm | 57.8 mm | Cree | CXB1830 | Φ14 mm | 34° | 61° |  | Low Glare High Intensity Lens
CKO-CH15-110058-3801 | Φ110mm | 57.8 mm | Cree | CXA1830 | Φ14 mm | 30° | 58° |  | Low Glare High Intensity Lens
CKO-CH15-110058-3801 | Φ110mm | 57.8 mm | Cree | CMA1825 | Φ12 mm | 31° | 59° |  | Low Glare High Intensity Lens
CKO-CH15-110058-3801 | Φ110mm | 57.8 mm | Cree | CXB1820 | Φ12 mm | 29° | 57° |  | Low Glare High Intensity Lens
CKO-CH15-110058-3801 | Φ110mm | 57.8 mm | Cree | CXA1820 | Φ12 mm | 30° | 57° |  | Low Glare High Intensity Lens
CKO-CH15-110058-3701 | Φ110mm | 57.8 mm | Cree | CMA3090 | Φ23 mm | 26° | 53° |  | Low Glare High Intensity Lens
CKO-CH15-110058-3701 | Φ110mm | 57.8 mm | Cree | CXA3070 | Φ23 mm | 23° | 48° |  | Low Glare High Intensity Lens
CKO-CH15-110058-3701 | Φ110mm | 57.8 mm | Cree | CXB3050 | Φ23 mm | 26° | 53° |  | Low Glare High Intensity Lens
CKO-CH15-110058-3701 | Φ110mm | 57.8 mm | Cree | CXA3050 | Φ23 mm | 24° | 49° |  | Low Glare High Intensity Lens
CKO-CH15-110058-3701 | Φ110mm | 57.8 mm | Cree | CMT2890 | Φ22 mm | 25° | 50° |  | Low Glare High Intensity Lens
CKO-CH15-110058-3701 | Φ110mm | 57.8 mm | Cree | CMT2850 | Φ22 mm | 23° | 47° |  | Low Glare High Intensity Lens
CKO-CH15-110058-3701 | Φ110mm | 57.8 mm | Cree | CMA2550 | Φ19 mm | 22° | 45° |  | Low Glare High Intensity Lens
CKO-CH15-110058-3701 | Φ110mm | 57.8 mm | Cree | CXB2540 | Φ19 mm | 21° | 43° |  | Low Glare High Intensity Lens
CKO-CH15-110058-3701 | Φ110mm | 57.8 mm | Cree | CXA2540 | Φ19 mm | 19° | 39° |  | Low Glare High Intensity Lens
CKO-CH15-110058-3701 | Φ110mm | 57.8 mm | Cree | CXB2530 | Φ19 mm | 19° | 42° |  | Low Glare High Intensity Lens
CKO-CH15-110058-3701 | Φ110mm | 57.8 mm | Cree | CXA2530 | Φ19 mm | 19° | 38° |  | Low Glare High Intensity Lens
CKO-CH15-110058-3701 | Φ110mm | 57.8 mm | Cree | CXA2520 | Φ19 mm | 21° | 40° |  | Low Glare High Intensity Lens
CKO-CH15-110058-3701 | Φ110mm | 57.8 mm | Cree | CMT1945 | Φ14.5 mm | 18° | 35° |  | Low Glare High Intensity Lens
CKO-CH15-110058-3701 | Φ110mm | 57.8 mm | Cree | CMT1930 | Φ14.5 mm | 18° | 35° |  | Low Glare High Intensity Lens
CKO-CH15-110058-3701 | Φ110mm | 57.8 mm | Cree | CMT1925 | Φ14.5 mm | 17° | 35° |  | Low Glare High Intensity Lens
CKO-CH15-110058-3701 | Φ110mm | 57.8 mm | Cree | CMT1922 | Φ14.5 mm | 18° | 35° |  | Low Glare High Intensity Lens
CKO-CH15-110058-3701 | Φ110mm | 57.8 mm | Cree | CMA1840 | Φ14 mm | 18° | 35° |  | Low Glare High Intensity Lens
CKO-CH15-110058-3701 | Φ110mm | 57.8 mm | Cree | CXB1830 | Φ14 mm | 18° | 34° |  | Low Glare High Intensity Lens
CKO-CH15-110058-3701 | Φ110mm | 57.8 mm | Cree | CXA1830 | Φ14 mm | 18° | 30° |  | Low Glare High Intensity Lens
CKO-CH15-110058-3701 | Φ110mm | 57.8 mm | Cree | CMA1825 | Φ12 mm | 16° | 31° |  | Low Glare High Intensity Lens
CKO-CH15-110058-3701 | Φ110mm | 57.8 mm | Cree | CXB1820 | Φ12 mm | 15° | 32° |  | Low Glare High Intensity Lens
CKO-CH15-110058-3701 | Φ110mm | 57.8 mm | Cree | CXA1820 | Φ12 mm | 16° | 32° |  | Low Glare High Intensity Lens
CKO-CH15-110058-3601 | Φ110mm | 57.8 mm | Cree | CMA3090 | Φ23 mm | 19° | 44° |  | Low Glare High Intensity Lens
CKO-CH15-110058-3601 | Φ110mm | 57.8 mm | Cree | CXA3070 | Φ23 mm | 18° | 43° |  | Low Glare High Intensity Lens
CKO-CH15-110058-3601 | Φ110mm | 57.8 mm | Cree | CXB3050 | Φ23 mm | 20° | 45° |  | Low Glare High Intensity Lens
CKO-CH15-110058-3601 | Φ110mm | 57.8 mm | Cree | CXA3050 | Φ23 mm | 19° | 44° |  | Low Glare High Intensity Lens
CKO-CH15-110058-3601 | Φ110mm | 57.8 mm | Cree | CMT2890 | Φ22 mm | 18° | 42° |  | Low Glare High Intensity Lens
CKO-CH15-110058-3601 | Φ110mm | 57.8 mm | Cree | CMT2850 | Φ22 mm | 16° | 38° |  | Low Glare High Intensity Lens
CKO-CH15-110058-3601 | Φ110mm | 57.8 mm | Cree | CMA2550 | Φ19 mm | 17° | 38° |  | Low Glare High Intensity Lens
CKO-CH15-110058-3601 | Φ110mm | 57.8 mm | Cree | CXB2540 | Φ19 mm | 17° | 38° |  | Low Glare High Intensity Lens
CKO-CH15-110058-3601 | Φ110mm | 57.8 mm | Cree | CXA2540 | Φ19 mm | 16° | 36° |  | Low Glare High Intensity Lens
CKO-CH15-110058-3601 | Φ110mm | 57.8 mm | Cree | CXB2530 | Φ19 mm | 15° | 36° |  | Low Glare High Intensity Lens
CKO-CH15-110058-3601 | Φ110mm | 57.8 mm | Cree | CXA2530 | Φ19 mm | 16° | 35° |  | Low Glare High Intensity Lens
CKO-CH15-110058-3601 | Φ110mm | 57.8 mm | Cree | CXA2520 | Φ19 mm | 16° | 35° |  | Low Glare High Intensity Lens
CKO-CH15-110058-3601 | Φ110mm | 57.8 mm | Cree | CMT1945 | Φ14.5 mm | 12° | 29° |  | Low Glare High Intensity Lens
CKO-CH15-110058-3601 | Φ110mm | 57.8 mm | Cree | CMT1930 | Φ14.5 mm | 12° | 29° |  | Low Glare High Intensity Lens
CKO-CH15-110058-3601 | Φ110mm | 57.8 mm | Cree | CMT1925 | Φ14.5 mm | 13° | 31° |  | Low Glare High Intensity Lens
CKO-CH15-110058-3601 | Φ110mm | 57.8 mm | Cree | CMT1922 | Φ14.5 mm | 12° | 29° |  | Low Glare High Intensity Lens
CKO-CH15-110058-3601 | Φ110mm | 57.8 mm | Cree | CMA1840 | Φ14 mm | 13° | 31° |  | Low Glare High Intensity Lens
CKO-CH15-110058-3601 | Φ110mm | 57.8 mm | Cree | CXB1830 | Φ14 mm | 13° | 29° |  | Low Glare High Intensity Lens
CKO-CH15-110058-3601 | Φ110mm | 57.8 mm | Cree | CXA1830 | Φ14 mm | 13° | 29° |  | Low Glare High Intensity Lens
CKO-CH15-110058-3601 | Φ110mm | 57.8 mm | Cree | CMA1825 | Φ12 mm | 12° | 27° |  | Low Glare High Intensity Lens
CKO-CH15-110058-3601 | Φ110mm | 57.8 mm | Cree | CXB1820 | Φ12 mm | 12° | 29° |  | Low Glare High Intensity Lens
CKO-CH15-110058-3601 | Φ110mm | 57.8 mm | Cree | CXA1820 | Φ12 mm | 12° | 28° |  | Low Glare High Intensity Lens